## 1.General Requirements
General Requirements
Description | Remarks | Unit | Average Cost
1. Temporary:
construction office | M | ls | $10,795.00
| L | ls | $2,699.00
inspector office | M | mth | $3,587.50
| L | mth | $897.00
inspector space room | M | ls | $897.00
| L | ls | $225.00
fence (6” height) | M | lf | $18.79
| L | lf | $6.75
barricades | M | lf | $7.69
| L | lf | $2.90
2. Existing trees protection | M | ea | $287.50
| L | ea | $95.83
3. Project sign standard 4’ x 8’ | M | ea | $1,230.00
| L | ea | $205.00
4. Drinking water facilities | M | mth | $305.00
| L | mth | $155.00
5. Portolet rental services - *Note: Transportation is not included | M+L | mth | $176.00
6. Office trailers rental - *Note: 8'x 20' varies from $40 to $45 daily and 8'x40' varies from $55.00 to $65.00 daily | M | mth | $1,860.00
7. Miscellaneous shelters | M | ea | $755.00
| L | ea | $252.00
8. Petty cash method expenses | M | tpp | $0.0038
9. Critical path method (cpm) | M | ls | $10/Act min. $2,750
300 @ 500 activities |  |  | $2.75/Act Cost
10. Warehouse trailer rental - *Note: 8'x40' varies from $525 to $990 | M | mth | $955.00
11. Alarm system for temporary offices | M+L | ls | $1,695.00
| M+L | mth | $589.00
12. Security dog | M+L | mth | $605.00
13. Permits | M+L | ls | $2,360.00
14. Daily clean-up | M | mth | $79.00
| L | mth | $115.00
15. Final clean-up | M | tpp | $0.01
| L | ls | $2,385.00
16. “As built” drawings | M | dly | $34.65
| L | dly | $210.00
17. Safety material | M | tpp | $0.01
18. Watchman security | M+L | mth | $4,680.00
19. Small tools | M | tpp | $0.01
20. Punch list | M+L | tpp | $0.01
21. Testing services | M+L | tpp | $0.03
22. Project progress photos | M | mth | $375.00
23. “CES” plan | M | ls | $4,200.00
| M | tpp | $0.00
(monthly inspection) | L | ls | $600.00
24. Debris waste disposal (container) | M+L | cyd | $23.00
25. Aerial project photos | M | ea | $605.00
Temporary Utilities
Description | Remarks | Unit | Average Cost
1. Electrical connections | M+L | ls | $787.50
2. Water connections | M+L | ls | $395.00
3. Telephone + fax (2 lines) connections | M+L | ls | $395.00
4. Radio telephone (5 units) connections | M+L | mth | $798.00
5. Electrical consumption | M | mth | $595.00
6. Water consumption | M | mth | $310.00
7. Telephone + fax (2 lines) consumption | M | mth | $386.00
Project General Overhead
Description | Remarks | Unit | Average Cost
1. Project engineer manager / $5,500 to $ 7,000 | L | mth | $6,000.00
2. Project engineer / $5,500 to $7,000 | L | mth | $5,500.00
3. Project superintendent | L | mth | $3,200.00
4. General foreman | L | mth | $2,500.00
5. Office clerk and purchaser | L | mth | $2,000.00
6. Pick up driver (runner) / $300 to $450 | L | mth | $1,400.00
7. Time keeper | L | mth | $2,000.00
8. Storage keeper | L | mth | $1,250.00
9. Surveyor | L | mth | $3,900.00
10. Instrument man | L | mth | $1,900.00
11. Helper survey party | L | mth | $1,400.00
12. Safety officer services | L | dly | $85.00
13. Flag man | L | mth | $1,200.00
14. Quality control supervisor | L | mth | $4,500.00
15. Survey party | M+L | dly | $650.00
Heavy Equipment Rentals and Operator or Drivers
Description | Remarks | Unit | Average Cost
Note: For weekly equipment rentals, multiply monthly rentals by 0.45. For daily equipment rentals, multiply monthly rentals by 0.17
1. Digger | M | mth | $3,000.00
| L | mth | $2,250.00
2. Bulldozer:
D3 - D5 | M | mth | $4,157.00
D6 | M | mth | $8,105.00
D7 - D8 | M | mth | $9,685.00
| L | mth | $2,600.00
3. Grader | M | mth | $6,660.00
| L | mth | $2,600.00
4. Motor crane - *Note: Prices may vary from $9,000 to $13,000 | M | mth | $11,850.00
| L | mth | $2,500.00
5. Skytrack | M | mth | $3,600.00
| L | mth | $2,150.00
6. Fingerlift | M | mth | $4,000.00
| L | mth | $2,200.00
7. Forklift | M | mth | $4,000.00
| L | mth | $1,850.00
8. Cherry picker | M | mth | $8,610.00
| L | mth | $2,300.00
9. Traxcavator | M | mth | $3,200.00
| L | mth | $2,300.00
10. Backhoe | M | mth | $7,000.00
| L | mth | $2,400.00
11. Excavator | M | mth | $8,500.00
| L | mth | $2,500.00
12. Roller | M | mth | $3,500.00
| L | mth | $2,000.00
13. Compactor | M | mth | $1,300.00
| L | mth | $260.00
14. Gradall | M | mth | $5,160.00
| L | mth | $2,000.00
15. Loader | M | mth | $3,980.00
| L | mth | $2,280.00
16. Dump truck | M | mth | $4,135.00
| L | mth | $2,000.00
17. Transfer platform truck | M | trip | $300.00
| L | trip | $185.00
18. Water tank truck (2,500 - 5,000 gal.) | M | mth | $4,400.00
| L | mth | $1,900.00
19. Shutter bus | M | mth | $1,930.00
| L | mth | $2,000.00
20. Fuel, lubricant, maintenance and repair expenses | M+L | tem | $0.70
21. Tower cranes:
monthly rental - *Note: Price may vary from $9,000 to $13,000 | M | ea | $12,870.00
other charges | M+L | ls | $37,000.00
monthly operator - *Note: Price may vary from $1,800 to $3,000 | L | ea | $2,750.00
22. Personal hoist:
monthly rental | M | ea | $6,500.00
other charges | M | ls | $19,700.00
monthly operator | L | ea | $2,050.00
23. Vehicles:
engineers | M | mth | $1,500.00
superintendent | M | mth | $1,450.00
pick up driver | M | mth | $1,400.00
Average Rates, without fringes (for other salaries and rates, see L at sections C and D)
Description | Remarks | Unit | Average Cost
1. Bricklayer | L | hly | $8.50 to $9.60
2. Carpenters | L | hly | $8.50 to $12.25
3. Cement mason or concrete work | L | hly | $8.50 to $9.60
4. Cement mason helper | L | hly | $8.50 to $9.25
5. Painter | L | hly | $8.50 to $9.75
6. Ironworker or welder | L | hly | $10.00 to $12.75
7. Laborer (unskilled) and demolition work | L | hly | $8.50 to $9.60
8. Electrician | L | hly | $10.50 to $13.25
9. Plumber | L | hly | $10.50 to $13.25
10. Pipefitter | L | hly | $10.50 to $13.25
11. Sheet metal worker | L | hly | $9.50 to $12.20
13. Mechanic | L | hly | $10.00 to $13.25
14. Hanging scaffolding operator | L | hly | $8.50 to $11.05
15. Floor finishes and pavements | L | hly | $8.50 to $10.25
16. Janitor services | L | hly | $8.50 to $9.60
17. Draftman | L | hly | $10.00 to $13.75
18. Reinforcing steel worker | L | hly | $8.50 to $11.25
19. Carpenter helper | L | hly | $8.50 to $9.75
20. Roofer | L | hly | $9.50 to $12.20
21. Eletronic installator | L | hly | $10.25 to $13.00
22. Conveying system installator | L | hly | $10.00 to $12.75
23. Glazing and window installator | L | hly | $9.25 to $12.00
24. Interior finishes | L | hly | $9.00 to $11.60
25. Chain link fence installator | L | hly | $8.50 to $10.00
Miscellaneous equipment (rentals)
Description | Remarks | Unit | Average Cost
1. Water pumps | M | dly | $105.00
| M | wkly | $429.77
| M | mth | $859.90
2. Chipping hammer | M | dly | $82.16
| M | wkly | $410.81
| M | mth | $1,232.45
3. Air compressor | M | dly | $183.75
| M | wkly | $732.90
| M | mth | $1,466.85
4. Chizel and moil point (depends on size) | M | dly | $63.45
| M | wkly | $317.25
| M | mth | $798.25
5. Saw cut machine | M | dly | $281.40
| M | wkly | $1,128.75
| M | mth | $2,819.25
6. Electrical generator
125 KW | M | dly | $405.00
| M | wkly | $2,025.00
| M | mth | $3,035.00
150 KW | M | dly | $440.00
| M | wkly | $2,205.00
| M | mth | $3,652.00
7. Welding machine (gas) | M | dly | $146.69
| M | wkly | $730.00
| M | mth | $1,460.00
8. Pavement breaker | M | dly | $125.00
| M | wkly | $615.00
| M | mth | $1,045.00
9. Concrete mixer | M | dly | $116.65
| M | wkly | $583.25
| M | mth | $1,166.45
10. Blade Compactor | M | dly | $71.50
| M | wkly | $285.60
| M | mth | $715.00
11. Water pressure machine | M | dly | $80.50
| M | wkly | $405.00
| M | mth | $1,110.90
12. Vibrator | M | dly | $120.00
| M | wkly | $614.25
| M | mth | $1,101.45
13. Acetylene equipment with gas tank | M | dly | $146.69
| M | wkly | $735.00
| M | mth | $1,466.85
14. Steel troweled machine | M | dly | $112.68
| M | wkly | $451.50
| M | mth | $900.00
15. Floating machine | M | dly | $89.25
| M | wkly | $357.00
| M | mth | $714.00
16. Polish grinder | M | dly | $152.93
| M | wkly | $612.00
| M | mth | $1,225.00
17. Hanging scaffolding | M | dly | $306.00
| M | wkly | $1,235.00
| M | mth | $2,467.00
18. Light tripod | M | dly | $249.90
| M | wkly | $1,249.50
| M | mth | $2,499.00
Other items most common used at public highways, streets and roads (based on Puerto Rico Highway Authority standard specifications) (bid price)
Description | Remarks | Unit | Average Cost
1. Trainees (per hour) | L | ea | $8.50
2. Warning lights | M+L | ea | $231.75
3. Flashing arrows (per day) | M+L | ea | $108.15
| M+L | ea | $147.00
5. Temporary construction signs | M+L | sm | $375.00
6. Project identification signs:
4’ x 8’ | M+L | ea | $1,050.00
16’ x 8’ | M+L | ea | $2,677.50
7. Cones | M+L | ea | $55.00
8. Temporary:
median barriers | M+L | lm | $160.00
pavement marking - *Note: Prices may start at $3.50 and up | M+L | lm | $5.50
9. Baled hay or straw | M+L | ea | $22.80
10. Silt fence | M+L | lm | $15.00
11. Field office:
type “A” (a/c) | M+L | mth | $5,855.00
type “B” (a/c) | M+L | mth | $5,460.00
type “C” (a/c) | M+L | mth | $2,539.95
type “D” (a/c) and laboratory | M+L | mth | $7,800.00
12. Portable changeable message sign (PCMS) | M+L | mth | $3,815.00

## 2.Site Work
Demolition and Removals
Description | Remarks | Unit | Average Cost
1. Concrete structures | L | cyd | $270.30
2. Masonry walls | L | cyd | $61.97
3. Gypsum finishes | L | cyd | $1.07
4. Resilient material or finishes | L | sf | $2.70
5. Metal surfaces | L | sf | $3.45
6. Wood works | L | cyd | $41.31
7. Aluminum with glass or windows | L | sf | $3.45
8. Asphalt pavement | L | cyd | $28.92
9. Built up roofing | L | sf | $1.17
10. Door with hardware | L | ea. | $3.95
11. Frames | L | ea. | $22.48
12. Ceramic and tile finishes | L | sf | $0.80
13. Toilet accesories or miscellaneous | L | ea. | $3.15
14. Toilet partitions | L | ea. | $67.50
15. Chain link fences and gates | L | lf | $2.00
16. Hung ceiling systems | L | lf | $0.43
17. Trees:
h = 8 feet | L | ea. | $175.00
h = 15 feet | L | ea. | $335.00
h = 20 feet | L | ea. | $485.00
18. Water blasting | L | sf | $0.35
19. Sand blasting | L | sf | $3.00
20. Saw cut:
asphalt | L | lf | $1.80
concrete 1" | L | lf | $1.75
metals | L | lf | $3.25
21. Asbestos removal:
t = 1/4” | L | sf | $16.83
t = 1/2” | L | sf | $23.76
22. Asbestos floor tiles | L | sf | $11.43
23. Asbestos acoustical tiles | L | sf | $4.23
24. Door and frames with lead material | L | ea. | $416.25
25. Windows with lead material | L | sf | $3.75
26. Gypsum board with lead material | L | sf | $4.86
27. Glazing with lead material | L | sf | $1,105.00
28. Lead paint | L | sf | $19.55
29. Partitions with lead materials | L | sf | $5.00
30. Asphalt scarification (cold milling) | L | cm | $228.00
31. Other items | L | multiply as new | $0.50
32. Debris waste disposal (without municipal dump fee):
container services | M+L | cyd | Refer to General Requirements
dump truck services:
each pick up | M+L | trip | $350.00
by volume Ton. From $45.00 To $60.00 | M+L | cyd | $45.00
33. Municipal dump fee: - *Note: Price may vary from $40.00 to $185.00 | M | ton | $149.50
*Note: Price may vary from $5.50.00 to $23.00 | M | cyd | $18.75
Earth Movement Preparation
Description | Remarks | Unit | Average Cost
1. Clearing and grubbing | L | cda | $1,585.00
2. Earth:
cut to fill | L | cm | $8.46
cut to waste disposal | L | cm | $17.46
excavation for foundations | L | cyd | $19.05
back fill for foundations | L | cyd | $5.31
borrow fill | M | cm | $13.34
borrow fill | L | cm | $17.00
3. Stripping existing topsoil and stockpile | L | cm | $0.01
4. Existing topsoil to be spread | L | cm | $15.58
5. Earth swale preparation | L | sf | $1.59
6. Rock excavation and disposal:
with dynamite | L | cm | $38.40
without dynamite (ripper) | L | cm | $25.60
without dynamite (hammer) | L | cm | $73.00
above ground rock | L | cm | $73.60
disposal only | L | cm | $12.90
7. Drill rock and blasting | L | lf | $5.95
8. Explosive use | L | cyd | $35.00
9. Gravel fill | M | cm | $48.13
| L | cm | $10.14
10. Crush stone (to job site) 1.5-2.5" | M | cm | $55.00
| L | cm | $13.75
11. Gabions | M | cm | $285.00
| L | cm | $25.00
12. Rip-rap | M | cm | $74.75
| L | cm | $13.75
13. Sand:
beach | M | cm | $65.00
| L | cm | $8.16
river bedding fill | M | cm | $50.27
| L | cm | $8.60
14. Preparation:
rough grading | L | sf | $0.21
final grading | L | sf | $0.27
sub-grade | L | sf | $0.36
15. Termite control at ground | M+L | sf | $0.55
16. 8-in. well station | M+L | lf | $36.86
17. Well points system (per area) | M+L | sf | $12.69
18. Vertical wick drains | M+L | lm | $21.16
19. Vapor barrier:
polyethylene 4 mils. (20'x100') | M+L | sf | $0.88
polyethylene 6 mils. (20'x100') | M+L | sf | $1.77
20. Sandy “arenón” fill | M | cm | $22.95
| L | cm | $11.47
21. Talcum powder | L | cm | $65.00
Soil Establishment
Description | Remarks | Unit | Average Cost
1. None woven filter fabric:
3.5 oz/sy | M+L | syd | $2.26
4.0 oz/sy (Class B, 90 lbs.) | M+L | syd | $2.63
6.0 oz/sy | M+L | syd | $3.05
8.0 oz/sy (Class A, 200 lbs.) | M+L | syd | $3.41
2. Woven geotextiles:
315 lbs/ft (tensile strength) | M+L | syd | $3.15
2,460 lbs/ft (tensile strength) | M+L | syd | $4.34
3,600 lbs/ft (tensile strength) | M+L | syd | $5.10
4,800 lbs/ft (tensile strength) | M+L | syd | $6.35
3. Geogrids (biaxials):
2,500 lbs/ft (tensile strength) | M+L | syd | $3.98
4,500 lbs/ft (tensile strength) | M+L | syd | $5.25
4. Erosion control blankets:
straw (longetivity 12 months) | M+L | syd | $0.57
straw/coconut (longetivity 12 months) | M+L | syd | $0.59
aspen wood green (longetivity 24 months) | M+L | syd | $0.58
coconut (longetivity 36 months) | M+L | syd | $0.63
green polypropylene (longetivity 5 years) | M+L | syd | $0.88
Piling Work
Description | Remarks | Unit | Average Cost
1. Precast concrete piles | M | lf | $21.45
| L | lf | $14.91
2. Load test piles:
compression | M+L | ea. | $16,896.00
tension | M+L | ea. | $13,656.00
lateral | M+L | ea. | $10,500.00
3. Pre-auguring piles | M+L | ea. | $52.43
4. Pile layout | M | sf | $3.50
| L | sf | $5.15
5. Vibrocompaction | M+L | lf | $25.00
6. Pile:
soil consultant services | L | mth | $6,985.00
shoe | M+L | ea. | $210.00
driven analysis | M+L | dly | $7,975.00
driven monitoring services | M+L | dly | $2,815.00
work mobilization | M+L | ls | $53,892.00
7. Metal sheet piling:
with wood lagging new | M+L | sf | $75.00
(all metal) new | M+L | sf | $99.95
(all metal) removal | M+L | sf | $33.35
8. Seismograph or vibration monitory services | M+L | dly | $2,516.00
9. Steel H piles | M | lf | $1.26
| L | lf | $0.35
10. Tie back anchors | M+L | lf | $247.80
11. Mobilization tie back | M+L | ls | $107,029.00
Concrete items
Description | Remarks | Unit | Average Cost
1. Sidewalk:
4-in. | M | sf | $17.65
| L | sf | $5.85
6-in. | M | sf | $19.00
| L | sf | $5.85
2. Sidewalk handicapped ramps | M | sf | $19.00
| L | sf | $5.85
3. Pavement | M | cyd | $525.00
| L | cyd | $175.00
4. Curbs | M | lf | $21.62
| L | lf | $7.55
5. Curbs and gutter | M | lf | $22.68
| L | lf | $8.15
6. Shallow gutter | M | lf | $21.76
| L | lf | $8.15
7. Paved ditch | M | lf | $10.66
| L | lf | $4.80
8. Keystone type retaining walls (1.5") | M+L | sf | $56.70
9. Precast wheel stop | M | ea. | $113.00
| L | ea. | $19.55
10. Precast septic tank (full hole volume) | M+L | cyd | $735.00
11. Precast sound barrier walls | M+L | sf | $256.00
12. Precast medium barriers (10 ft):
old | M+L | lm | $335.00
new | M+L | lm | $377.00
13. Rubber wheel stops | M | ea. | $89.10
| L | ea. | $18.98
Pavement finishes
Description | Remarks | Unit | Average Cost
1. Asphalt surface course per each 1-in. | M+L | sm | $17.33
2. Asphalt black base per each 1-in. | M+L | sm | $15.50
3. Crush stone base course per each 1-in. | M+L | sm | $162.54
4. Tack coat 1/10 gallon per sm | M+L | sm | $1.87
5. Prime coat 1/2 gallon per sm | M+L | sm | $4.25
6. Asphalt (general) | M | ton | $110.25
*Note: Transportation and mileage costs not included
Miscellaneous Items
Description | Remarks | Unit | Average Cost
1. Chain link fence:
h = 6 feet | M+L | lf | $49.66
h = 10 feet | M+L | lf | $72.56
2. Chain link gate:
h = 6 feet | M+L | lf | $66.84
h = 10 feet | M+L | lf | $95.00
3. Add if vinyl coated | M+L | lf | $3.55
4. Add if 3 strand barbed wire | M+L | lf | $0.68
5. Add if continous concrete curb | M | lf | $12.35
| L | lf | $6.17
6. Handicapped signs (free stand) | M | ea. | $197.35
| L | ea. | $65.55
7. Traffic signs (free stand) | M | ea. | $292.60
| L | ea. | $102.35
8. Flag poles (30 ft.) | M | ea. | $2,925.00
| L | ea. | $675.00
9. Guard rails (miscellaneous) | M+L | lf | $35.70
10. Razor blades coil “concertines”:
galvanized | M+L | lf | $3.39
stainless steel | M+L | lf | $7.35
11. Barbed wire fence h = 6-ft. category | M+L | lf | $7.99
12. Underground garbage receptacle | M+L | ea. | $251.68
13. Wood and metal benches | M | lf | $347.00
| L | lf | $25.00
14. “Neenah” grating | M | sf | $24.23
| L | sf | $2.00
15. Trash receptacle | M | ea. | $1,145.00
| L | ea. | $140.00
16. Metal round table 5-ft. | M | ea. | $1,379.00
| L | ea. | $75.00
17. Metal bench 6-ft. | M | ea. | $1,300.00
| L | ea. | $75.00
18. Precast bollards | M | ea. | $312.00
| L | ea. | $60.00
19. Cast iron grating | M | sf | $90.75
| L | sf | $3.80
20. Automatic parking system:
with barrier arms (each entrance or exit) | M+L | ls | $3,195.00
with card reader or ticket splitter | M+L | ls | $7,475.00
21. Sliding ornamental metal gate, with electrical operated system and control operators:
fence 10-ft. | M+L | ls | $4,679.00
fence 20-ft. | M+L | ls | $6,315.00
fence 25-ft. | M+L | ls | $8,650.00
22. Swimming pools (all related work):
3-ft. depth | M+L | sf | $31.90
6-ft. depth | M+L | sf | $44.30
12-ft. depth | M+L | sf | $74.43
23. Kool deck finish over concrete | M+L | sf | $6.85
24. Gunite finish pumping services | M+L | cyd | $225.00
Sanitary and storm sewer system concrete works
Description | Remarks | Unit | Average Cost
1. Reinforced concrete pipes:
18-inches | M+L | lf | $53.55
24-inches | M+L | lf | $65.10
30-inches | M+L | lf | $110.25
36-inches | M+L | lf | $142.80
48-inches | M+L | lf | $196.35
60-inches | M+L | lf | $393.75
72-inches | M+L | lf | $492.00
96-inches | M+L | lf | $1,188.82
*Note: Transportation and mileage costs not included
3. Earth backfill with compaction | L | cyd | $40.33
4. Concrete or catch basins (grate inlets):
3ft x 3ft x 3ft | M+L | ea. | $2,730.00
4ft x 4ft x 4ft | M+L | ea. | $3,765.00
5ft x 5ft x 5ft | M+L | ea. | $4,710.00
6ft x 6ft x 6ft | M+L | ea. | $6,137.00
7ft x 7ft x 7ft | M+L | ea. | $7,240.00
*Note: Transportation and mileage costs not included
5. Concrete manhole diameter:
4-ft. (per height) | L | lf | $546.00
6-ft. (per height) | L | lf | $612.00
6. Concrete headwalls of flare ends | M | cyd | $435.00
| L | cyd | $295.00
7. Pipe connections to existing inlets or manholes | M+L | ls | $475.00
Landscaping
Description | Remarks | Unit | Average Cost
1. New topsoil, including spread | M | cm | $66.90
| L | cm | $22.30
2. Planting area (some of most common examples): | M+L | sf | $2.70
sprigg | M+L | sf | $0.48
sod | M+L | sf | $0.84
“Zoysia Manila” sod | M+L | sf | $0.84
“Zoysia Esmeralda” sod | M+L | sf | $0.84
“Horquetillas” sod | M+L | sf | $0.65
3. Trees (examples of most used, 6-7-in. height - common names):
Almacigo | M+L | ea. | $159.88
Almendro | M+L | ea. | $159.88
Arbol de hierro | M+L | ea. | $159.88
Bottle brush | M+L | ea. | $169.28
Caoba dominicana | M+L | ea. | $159.88
Cepillo de botella | M+L | ea. | $159.88
Cupey 06 | M+L | ea. | $173.94
Emajaquilla | M+L | ea. | $188.07
Eucalipto | M+L | ea. | $159.88
Flamboyán rojo | M+L | ea. | $159.88
Flamboyán amarillo | M+L | ea. | $173.00
Frutas de Puerto Rico (china, limón, etc.) | M+L | ea. | $188.07
Jerusalem Thorn | M+L | ea. | $169.28
Llan Llana | M+L | ea. | $169.28
Malaqueta | M+L | ea. | $159.88
Mangle plateado | M+L | ea. | $159.88
María | M+L | ea. | $159.88
Maricao | M+L | ea. | $178.66
Pampa Grass | M+L | ea. | $22.56
Reina de las flores | M+L | ea. | $159.88
Roble blanco | M+L | ea. | $159.88
Roble nativo | M+L | ea. | $159.88
Roble Plateado | M+L | ea. | $159.88
Roble venezolano | M+L | ea. | $159.88
Sauco amarillo | M+L | ea. | $159.88
Terminalia Catappa | M+L | ea. | $159.88
Ucar | M+L | ea. | $159.88
Vomitel colorado | M+L | ea. | $159.88
4. Trees (examples of most used, 10-in. height - common names):
Almacigo | M+L | ea. | $481.50
Almendro | M+L | ea. | $481.50
Arbol de hierro | M+L | ea. | $481.50
Bottle brush | M+L | ea. | $481.50
Caoba dominicana | M+L | ea. | $481.50
Cepillo de botella | M+L | ea. | $481.50
Cupey 06 | M+L | ea. | $481.50
Emajaquilla | M+L | ea. | $481.50
Eucalipto | M+L | ea. | $481.50
Flamboyán | M+L | ea. | $481.50
Flamboyán amarillo | M+L | ea. | $481.50
Frutas de Puerto Rico (china, limón, etc.) | M+L | ea. | $481.50
Jerusalem Thorn | M+L | ea. | $481.50
Llan Llana | M+L | ea. | $481.50
Malaqueta | M+L | ea. | $481.50
Mangle plateado | M+L | ea. | $481.50
María | M+L | ea. | $481.50
Maricao | M+L | ea. | $481.50
Murraya Exótica | M+L | ea. | $481.50
Pampa Grass | M+L | ea. | $481.50
Parkisonia - Palo de rayo | M+L | ea. | $481.50
Reina de las flores | M+L | ea. | $481.50
Roble blanco | M+L | ea. | $481.50
Roble nativo | M+L | ea. | $481.50
Roble Plateado | M+L | ea. | $481.50
Roble venezolano | M+L | ea. | $481.50
Sauco amarillo | M+L | ea. | $481.50
Terminalia Catappa | M+L | ea. | $481.50
Ucar | M+L | ea. | $481.50
Vomitel colorado | M+L | ea. | $481.50
5. Palms (examples of most used, 6-7-in. height - common names):
Palma aceitera | M+L | ea. | $258.50
Palma adonidia | M+L | ea. | $154.00
Palma china de abanico | M+L | ea. | $258.50
Palma coco plumoso | M+L | ea. | $258.50
Palma cola de zorro | M+L | ea. | $206.80
Palma de botella | M+L | ea. | $206.80
Palma de coco | M+L | ea. | $258.50
Palma de corozo | M+L | ea. | $258.50
Palma de navidad | M+L | ea. | $258.50
Palma de viajero | M+L | ea. | $206.80
Palma real | M+L | ea. | $258.50
Palma sabal | M+L | ea. | $258.50
Palma solitaria | M+L | ea. | $206.80
Palma Trinax | M+L | ea. | $305.80
Puerto Rico Royal | M+L | ea. | $258.50
6. Palms (examples of most used, 10-in. height - common names):
Palma aceitera | M+L | ea. | $693.00
Palma adonidia | M+L | ea. | $468.60
Palma china de abanico | M+L | ea. | $468.60
Palma coco plumoso | M+L | ea. | $514.80
Palma cola de zorro | M+L | ea. | $587.40
Palma de botella | M+L | ea. | $514.80
Palma de coco | M+L | ea. | $468.60
Palma de corozo | M+L | ea. | $468.60
Palma de navidad | M+L | ea. | $514.80
Palma de viajero | M+L | ea. | $514.80
Palma real | M+L | ea. | $587.40
Palma sabal | M+L | ea. | $514.80
Palma solitaria | M+L | ea. | $514.80
Palma Trinax | M+L | ea. | $514.80
Puerto Rico Royal | M+L | ea. | $587.40
7. Maintenance (all planting area):
trees and palms (height 10-ft.) | M+L | ea. | $75.00
grass area | M+L | sf | $0.10
8. Shrubs (examples of most used, 6-in. - common names):
Alelí | M+L | ea. | $10.63
Anturios h = 12” | M+L | ea. | $11.06
Aralia h = 10” | M+L | ea. | $12.87
Café de la India | M+L | ea. | $12.49
Canario h = 18” | M+L | sf | $10.25
Carissa | M+L | gal | $11.55
Cepillo de botella h = 48” | M+L | sf | $10.25
Coccoloba | M+L | gal | $11.55
Cohitre morado | M+L | gal | $10.89
Cruz de marta h = 15” | M+L | sf | $10.89
Dracanea h = 9” | M+L | ea. | $11.22
Espárragos h = 8” | M+L | ea. | $10.25
Ficus h = 72” | M+L | ea. | $12.87
Gardenia h = 6” | M+L | ea. | $11.39
Helecho cola de pez | M+L | gal | $11.55
Hoguera h=84” | M+L | gal | $12.87
Icaco | M+L | gal | $11.22
Isabel Segunda h = 4” | M+L | ea. | $11.62
Ixora h = 24” | M+L | ea. | $11.55
Ixora Noragran h = 24 | M+L | sf | $13.08
Liriope | M+L | gal | $9.90
Lluvia de coral | M+L | gal | $11.55
Lluvia de coral | M+L | ea. | $10.23
Maní h = 4” | M+L | ea. | $2.31
Margarita de playa h = 4” | M+L | ea. | $2.31
Shefflera | M+L | gal | $11.62
Song of Jamaica | M+L | gal | $11.62
Trinitaria h = 4” | M+L | ea. | $12.54
Uva de playa | M+L | gal | $13.08
Viuda Lila h = 6” | M+L | ea. | $9.90
Wedelia h = 4” | M+L | ea. | $2.31
9. Shrubs (examples of most used, 1 Gal. - common names):
Alelí | M+L | ea. | $10.15
Anturios h = 12” | M+L | ea. | $10.55
Aralia h = 10” | M+L | ea. | $10.25
Café de la India | M+L | ea. | $9.92
Canario h = 18” | M+L | sf | $8.15
Carissa | M+L | gal | $9.15
Cepillo de botella h = 48” | M+L | sf | $8.15
Coccoloba | M+L | gal | $9.19
Cohitre morado | M+L | gal | $8.66
Cruz de marta h = 15” | M+L | sf | $8.15
Dracanea h = 9” | M+L | ea. | $8.95
Espárragos h = 8” | M+L | ea. | $8.15
Ficus h = 72” | M+L | ea. | $10.25
Gardenia h = 6” | M+L | ea. | $9.05
Helecho cola de pez | M+L | ea. | $9.19
Hoguera h=84” | M+L | gal | $10.25
Icaco | M+L | gal | $10.25
Isabel Segunda h = 4” | M+L | ea. | $9.25
Ixora h = 24” | M+L | ea. | $9.25
Ixora Noragran h = 24 | M+L | sf | $10.40
Liriope | M+L | gal | $7.88
Lluvia de coral | M+L | gal | $9.19
Lluvia de coral | M+L | ea. | $8.15
Maní h = 4” | M+L | ea. | $1.85
Margarita de playa h = 4” | M+L | ea. | $8.15
Shefflera | M+L | gal | $9.25
Song of Jamaica | M+L | gal | $9.25
Trinitaria h = 4” | M+L | ea. | $9.98
Uva de playa | M+L | gal | $10.40
Viuda Lila h = 6” | M+L | ea. | $8.88
Wedeliah h = 4” | M+L | ea. | $1.85
10. Shrubs (examples of most used, 2 Gal. - common names): |  |  | $16.85
Alelí | M+L | ea. | $16.85
Anturios h = 12” | M+L | ea. | $16.85
Aralia h = 10” | M+L | ea. | $16.85
Café de la India | M+L | ea. | $16.85
Canario h = 18” | M+L | sf | $16.85
Carissa | M+L | gal | $16.85
Cepillo de botella h = 48” | M+L | sf | $16.85
Coccoloba | M+L | gal | $16.85
Cohitre morado | M+L | gal | $16.85
Cruz de marta h = 15” | M+L | sf | $16.85
Dracanea h = 9” | M+L | ea. | $16.85
Espárragos h = 8” | M+L | ea. | $16.85
Ficus h = 72” | M+L | ea. | $16.85
Gardenia h = 6” | M+L | ea. | $16.85
Helecho cola de pez | M+L | ea. | $16.85
Hoguera h=84” | M+L | gal | $16.85
Icaco | M+L | gal | $16.85
Isabel Segunda h = 4” | M+L | ea. | $16.85
Ixora h = 24” | M+L | ea. | $16.85
Ixora Noragran h = 24 | M+L | sf | $16.85
Liriope | M+L | gal | $16.85
Lluvia de coral | M+L | gal | $16.85
Lluvia de coral | M+L | ea. | $16.85
Maní h = 4” | M+L | ea. | $16.85
Margarita de playa h = 4” | M+L | ea. | $16.85
Shefflera | M+L | gal | $16.85
Song of Jamaica | M+L | gal | $16.85
Trinitaria h = 4” | M+L | ea. | $16.85
Uva de playa | M+L | gal | $16.85
Viuda Lila h = 6” | M+L | ea. | $16.85
Wedelia h = 4” | M+L | ea. | $16.85
11. Shrubs (examples of most used, 3 Gal. - common names):
Alelí | M+L | ea. | $17.90
Anturios h = 12” | M+L | ea. | $17.90
Aralia h = 10” | M+L | ea. | $17.90
Café de la India | M+L | ea. | $17.90
Canario h = 18” | M+L | sf | $17.90
Carissa | M+L | gal | $17.90
Cepillo de botella h = 48” | M+L | sf | $17.90
Coccoloba | M+L | gal | $17.90
Cohitre morado | M+L | gal | $17.90
Cruz de marta h = 15” | M+L | sf | $17.90
Dracanea h = 9” | M+L | ea. | $17.90
Espárragos h = 8” | M+L | ea. | $17.90
Ficus h = 72” | M+L | ea. | $17.90
Gardenia h = 6” | M+L | ea. | $17.90
Helecho cola de pez | M+L | ea. | $17.90
Hoguera h=84” | M+L | gal | $17.90
Icaco | M+L | gal | $17.90
Isabel Segunda h = 4” | M+L | ea. | $17.90
Ixora h = 24” | M+L | ea. | $17.90
Ixora Noragran h = 24 | M+L | sf | $17.90
Liriope | M+L | gal | $17.90
Lluvia de coral | M+L | gal | $17.90
Lluvia de coral | M+L | ea. | $17.90
Maní h = 4” | M+L | ea. | $17.90
Margarita de playa h = 4” | M+L | ea. | $17.90
Shefflera | M+L | gal | $17.90
Song of Jamaica | M+L | gal | $17.90
Trinitaria h = 4” | M+L | ea. | $17.90
Uva de playa | M+L | gal | $17.90
Viuda Lila h = 6” | M+L | ea. | $17.90
Wedelia h = 4” | M+L | ea. | $17.90
12. Other miscellaneous activities prune existing trees:
8-ft. height | L | ea. | $435.00
12-ft. height | L | ea. | $435.00
15-ft. height | L | ea. | $555.00
25-ft. height | L | ea. | $555.00
13. Other miscellaneous activities relocation of existing trees:
8-ft. height | L | ea. | $585.00
12-ft. height | L | ea. | $525.00
15-ft. height | L | ea. | $525.00
25-ft. height | L | ea. | $1,075.00
Other items most common used in public highways, streets and roads (based on P.R. Highway Authority standard specifications)
Description | Remarks | Unit | Average Cost
1. Impact module drums with sand | M+L | ea. | $21,240.00
2. Proof rolling | M+L | sm | $0.60
3. Cold milling bituminous pavement | M+L | cm | $107.78
4. Concrete barriers | M+L | lm | $490.35
5. Steel “H” piles:
hp 14 x 73 | M+L | lm | $345.45
hp 14 x 89 | M+L | lm | $492.45
6. Kilometer marker | M+L | ea. | $157.50
7. Hectometer marker | M+L | ea. | $157.50
8. Inclinometer | M+L | ea. | $5,250.00
9. Right-of-way marker | M+L | ea. | $75.00
10. Thermoplastic:
symbols and letter paint | M+L | lm | $300.00
strips | M+L | lm | $4.65
11. Traffic signs assembly | M+L | sm | $505.00
12. Single face guard rails | M+L | lm | $195.00
13. Filter:
blanket | M+L | cm | $5.67
stone | M+L | cm | $146.00
14. Stone revetment | M+L | cm | $151.41
15. Removal of paint markers of strips | M+L | lm | $4.05
16. Name plates | M+L | ea. | $1,450.00

## 3.Concrete
Concrete mix material
Description | Remarks | Unit | Average Cost
1. 2,000 psi | M | cyd | $127.00
2. 2,500 psi | M | cyd | $130.46
3. 3,000 psi | M | cyd | $133.80
4. 3,500 psi | M | cyd | $137.15
5. 4,000 psi | M | cyd | $140.00
6. 4,500 psi | M | cyd | $143.84
7. 5,000 psi | M | cyd | $147.18
8. Any of the above pump mix | M | cyd | $12.15
9. Fibermesh additive | M | cyd | $12.15
10. Water repellent additive | M | cyd | $12.15
11. Corrossion inhibitor additive | M | cyd | $29.99
12. Super plasticizer additive | M | cyd | $12.15
13. Color additive | M | cyd | $137.61
14. Clean concrete mix truck, when color additive is used | M | cyd | $30.75
15. Topping | M | cyd | $28.10
16. Use of smaller stone 1” to 4” | M | cyd | $6.75
17. Use of river sand | M | cyd | $11.63
18. Air entrained:
2,000 psi to 3,500 psi | M | cyd | $5.30
4,000 psi to 5,000 psi | M | cyd | $7.52
19. Flowable concrete:
up to 3,000 psi | M | cyd | $8.70
4,000 psi to 5,000 psi | M | cyd | $10.44
20. additive slump over 4” per inch | M | cyd | $10.50
21. split load (less than 9 cyd) | M | cyd | $27.85
22. overtime work condition | M | cyd | $22.00
23. Fly ash additive | M | cyd | $39.88
Pump equipment services
Description | Remarks | Unit | Average Cost
1. First 7 cyd
*Note: Price may vary from $200 to $300 | M | ls | $300.00
2. More than 7 cyd | M | cyd | $15.00
3. Hose over 100 lf *Note: Price may vary from $90.00 to $$150.00 | M | lf | $90.00
Concrete structures: (using standard example 3,000 psi, 3,500 psi, 4,000 psi concrete ultimate strength and 5” slump). Including reinforcing steel
Description | Remarks | Unit | Average Cost
1. Matt foundations | M | cyd | $930.00
| L | cyd | $230.00
2. Footings:
spread | M | cyd | $775.00
| L | cyd | $195.00
continuous | M | cyd | $775.00
| L | cyd | $195.00
3. Tie underground beams | M | cyd | $815.00
| L | cyd | $205.00
4. Walls:
foundation | M | cyd | $1,200.00
| L | cyd | $175.00
retaining walls | M | cyd | $959.00
| L | cyd | $175.00
5. Aprons | M | cyd | $860.00
| L | cyd | $175.00
6. Pedestals:
continous | M | cyd | $830.25
| L | cyd | $175.00
spread | M | cyd | $765.00
| L | cyd | $175.00
7. On ground:
slabs | M | cyd | $720.00
| L | cyd | $175.00
steps | M | cyd | $720.00
| L | cyd | $175.00
8. Columns:
rectangular | M | cyd | $862.00
| L | cyd | $175.00
spiral(round) | M | cyd | $862.00
| L | cyd | $175.00
9. Parapets | M | cyd | $705.00
| L | cyd | $175.00
10. Beams | M | cyd | $886.00
| L | cyd | $175.00
11. Slabs:
stairs | M | cyd | $1,032.00
| L | cyd | $175.00
suspended flat:
up to 3 levels | M | cyd | $998.00
| L | cyd | $175.00
more than 3 levels | M | cyd | $1,032.00
| L | cyd | $175.00
ramp | M | cyd | $1,032.00
| L | cyd | $175.00
waffle:
up to 3 levels | M | cyd | $575.00
| L | cyd | $175.00
more than 3 levels | M | cyd | $685.00
| L | cyd | $175.00
12. Curbs | M | cyd | $765.00
| L | cyd | $175.00
13. Concrete over metal deck | M | cyd | $869.00
| L | cyd | $175.00
14. Pads | M | cyd | $705.00
| L | cyd | $175.00
15. Ribbed metal pand:
up to 3 levels | M | cyd | $671.00
| L | cyd | $175.00
more than 3 levels | M | cyd | $765.00
| L | cyd | $175.00
16. Round bollards | M | cyd | $599.00
| L | cyd | $175.00
17. Lightweight fill | M | cyd | $377.00
| L | cyd | $175.00
Reinforcing steel (foreign)
Description | Remarks | Unit | Average Cost
1. Material (straight) | M | lbs. | $1.16
2. Cut | M | lbs. | $1.34
3. Bent | M | lbs. | $1.48
4. Delivered | M | lbs. | $1.36
| L | lbs. | $0.49
5. For dowels:
drill holes | L | ea. | $1.66
grout for dowels | M | ea. | $36.75
| L | ea. | $5.15
6. Couplers (thread) | M+L | lf | $35.10
7. Epoxy coated (add) | M | lbs. | $1.59
Reinforcing steel (U.S.)
Description | Remarks | Unit | Average Cost
1. Material (straight) | M | lbs. | $1.60
Wire mesh reinforcement
Description | Remarks | Unit | Average Cost
1. 6 x 6 x 10/10 | M | sf | $0.92
2. 6 x 6 x 8/8 | M | sf | $0.92
3. 6 x 6 x 6/6 | M | sf | $1.04
4. 6 x 6 x 4/4 | M | sf | $1.44
5. 4 x 4 x 10/10 | M | sf | $1.44
6. 4 x 4 x 4/4 | M | sf | $1.56
7. all types above | L | sf | $0.78
Hand mix concrete
Description | Remarks | Unit | Average Cost
1. Hand mix concrete: | M | cyd | $667.00
| L | cyd | $150.00
Postensioning cables reinforcement with 6 strands 1/2” 270 Ksi
Description | Remarks | Unit | Average Cost
1. Postensioning cables reinforcement with 6 strands 1/2” 270 Ksi | M | lbs. | $7.99
| L | lbs. | $1.25
Cadwelds (steel mechanical joints for reinforcing steel)
Description | Remarks | Unit | Average Cost
1. Cadwelds (steel mechanical joints for reinforcing steel) | M | ea. | $405.00
| L | ea. | $31.93
Special works on concrete
Description | Remarks | Unit | Average Cost
1. Isolation joints | M | lf | $1.90
| L | lf | $0.48
2. Keykold construction joints | M | lf | $1.68
| L | lf | $0.84
3. “V” joints or rustication strips | M | lf | $1.51
| L | lf | $0.94
4. Chamfer strips | M | lf | $1.35
| L | lf | $0.85
5. Drips | M | lf | $1.30
| L | lf | $0.96
6. Water stops | M | lf | $14.38
| L | lf | $1.05
7. Dumbells | M | lf | $4.00
| L | lf | $1.05
8. Flat slabs | M+L | sf | $3.48
9. Precast concrete:
small items | M+L | cyd | $2,471.00
big items | M+L | cyd | $7,947.00
double tee | M | sf | $52.92
| L | sf | $11.25

## 4.Masonry
Masonry blocks (only)
Description | Remarks | Unit | Average Cost
1. 4” | M | ea. | $1.25
2. 6” | M | ea. | $1.33
3. 8” | M | ea. | $1.90
4. 12” | M | ea. | $3.25
5. 4” | M | sf | $1.47
6. 6” | M | sf | $1.66
7. 8” | M | sf | $2.21
8. 12” | M | sf | $3.92
Glass block (only)
Description | Remarks | Unit | Average Cost
1. 4” x 6” x 6” | M | ea. | $9.52
2. 4” x 8” x 8” | M | ea. | $14.15
3. 4” x 12” x 12” | M | ea. | $23.34
4. 4” x 4” x 8” | M | ea. | $7.05
5. 4” x 6” x 8” | M | ea. | $10.23
6. 4” x 10” x 10” | M | ea. | $18.48
Masonry Block Wall Unit (all related work, including jambs, lintels, sills, tie beams, tie columns, durowall reinforcement, dovetail slot, dovetail anchor, dowels, metal anchorages and mortal fill at cells)
Description | Remarks | Unit | Average Cost
1. 4” | M | sf | $5.82
| L | sf | $2.65
2. 6” | M | sf | $6.25
| L | sf | $3.28
3. 8” | M | sf | $7.38
| L | sf | $4.37
4. 12” | M | sf | $12.25
| L | sf | $7.05
5. If higher than 10” with scaffolding, add: | M | sf | $2.48
| L | sf | $1.00
Exposed Masonry Blocks (only)
Description | Remarks | Unit | Average Cost
1. 4” | M | ea. | $2.56
2. 6” | M | ea. | $2.63
3. 8” | M | ea. | $2.70
4. 4” | M | sf | $2.22
5. 6” | M | sf | $2.35
6. 8” | M | sf | $2.71
Exposed Masonry Block Wall Units (with all related work)
Description | Remarks | Unit | Average Cost
1. 4” | M | sf | $3.25
| L | sf | $2.61
2. 6” | M | sf | $6.09
| L | sf | $2.95
3. 8” | M | sf | $6.91
| L | sf | $3.45
4. If higher than 10” with scaffolding, add: | M | sf | $2.57
| L | sf | $1.35
Ornamental concrete blocks
Description | Remarks | Unit | Average Cost
1. 4” | M | sf | $8.68
| L | sf | $4.97
2. 6” | M | sf | $8.66
| L | sf | $5.30
3. 8” | M | sf | $9.00
| L | sf | $5.85
Insulated material for masonry block cells (perlite, vermiculite or zonolite)
Description | Remarks | Unit | Average Cost
1. 4” | M | sf | $1.95
| L | sf | $1.50
2. 6” | M | sf | $2.25
| L | sf | $1.75
3. 8” | M | sf | $2.55
| L | sf | $2.15
4. Per volume at cells | M | cf | $7.80
| L | cf | $2.95
Insulated material for masonry block cells (perlite, vermiculite or zonolite)
Description | Remarks | Unit | Average Cost
1. Flutted masonry blocks (only) | M | ea. | $3.38
Flutted masonry blocks, including all related work
Description | Remarks | Unit | Average Cost
1. Flutted masonry blocks, including all related work | M | sf | $4.16
| L | sf | $1.46
Masonry blocks
Description | Remarks | Unit | Average Cost
1. Concretek 4" | M | sf | $6.26
| L | sf | $1.75

## 5.Metals
Miscellaneous metal fabrication
Description | Remarks | Unit | Average Cost
1. Hand railing (per material):
iron | M+L | lf | $67.25
carbon steel | M+L | lf | $67.25
galvanized steel | M+L | lf | $84.99
aluminum (baked enamel) | M+L | lf | $189.15
aluminum (anodized) | M+L | lf | $198.82
stainless steel | M+L | lf | $305.00
2. Railings (per material):
iron (2 horizontal rows) | M+L | lf | $88.49
iron (3 horizontal rows) | M+L | lf | $98.71
carbon steel (2 horizontal rows) | M+L | lf | $95.30
carbon steel (3 horizontal rows) | M+L | lf | $105.55
galvanized steel (2 horizontal rows) | M+L | lf | $113.46
galvanized steel (3 horizontal rows) | M+L | lf | $127.64
aluminum-baked enamel (2 horizontal rows) | M+L | lf | $192.66
aluminum-baked enamel (3 horizontal rows) | M+L | lf | $223.00
aluminum-anodized (2 horizontal rows) | M+L | lf | $244.00
aluminum-anodized (3 horizontal rows) | M+L | lf | $334.62
stainless steel (2 horizontal rows) | M+L | lf | $526.50
stainless steel (3 horizontal rows) | M+L | lf | $684.45
3. Vertical ladder:
galvanized steel | M+L | lf | $164.86
galvanized steel with cage | M+L | lf | $398.86
aluminum | M+L | lf | $698.10
stainless steel | M+L | lf | $1,005.75
4. Pit ladder rung:
galvanized steel | M+L | ea | $81.12
aluminum | M+L | ea | $182.52
stainless steel | M+L | ea | $242.19
aluminum or cast iron stair nosing | M | lf | $36.31
| L | lf | $7.38
5. Stairs (per step):
galvanized steel | M+L | ea | $652.50
aluminum | M+L | ea | $1,154.00
stainless steel | M+L | ea | $2,527.20
*Note: Railings not included
6. Ornamental iron:
fence | M+L | sf | $47.62
gate | M+L | sf | $71.42
caps | M+L | ea | $4.39
pikes | M+L | ea | $2.62
7. Galvanized steel:
fixed grilles | M+L | sf | $30.14
steel gate | M+L | sf | $90.44
8. Wire mesh:
partition | M+L | sf | $71.56
gate | M+L | sf | $76.56
9. Expanded metal:
partition | M+L | sf | $64.67
gate | M+L | sf | $88.49
10. Security wire mesh:
partition | M+L | sf | $137.88
gate | M+L | sf | $153.16
11. Security steel fixed grilles | M+L | sf | $527.57
12. Chicken wire mesh:
partition | M+L | sf | $10.00
mesh gate | M+L | sf | $12.76
13. Steel grating, including frame:
standard average | M | sf | $92.35
| L | sf | $6.65
heavy duty | M | sf | $105.00
| L | sf | $7.00
14. Antiskid interlocking | M | sf | $78.96
| L | sf | $5.54
15. Smoke grate 30” x 30” | M | ea | $367.20
| L | ea | $30.50
16. Elevators steel hoist beam | M | lf | $90.85
| L | lf | $17.75
17. Steel corner guard:
3” x 3” | M | lf | $50.47
| L | lf | $5.77
4” x 4” | M | lf | $70.12
| L | lf | $577.00
18. Galvanized steel kitchen hood bell | M+L | sf | $208.80
19. Vinyl coated cloth line (per strands) | M+L | lf | $397.95
20. Cast iron manhole frame and cover | M | ea | $407.00
| L | ea | $97.00
21. Steel brackets for shelving 12” x 12” | M | ea | $9.45
| L | ea | $1.65
22. Cast iron architectural bollards:
24” height | M | ea | $647.28
| L | ea | $195.75
36” height | M | ea | $891.36
| L | ea | $215.00
42” height | M | ea | $1,216.80
| L | ea | $248.50
23. Basketball back stop with galvanized steel post and goal | M | ea | $4,608.00
| L | ea | $800.00
24. Volleyball court galvanized steel post | M | ea | $1,051.20
| L | ea | $460.00
25. Tennis court galvanized steel post | M | ea | $735.00
| L | ea | $250.00
26. Galvanized steel pipe:
1” | M | lf | $1.50
1-1/2” | M | lf | $1.87
2” | M | lf | $2.50
2-1/2” | M | lf | $3.16
27. Steel:
racks for shelving | M+L | sf | $17.47
metal tanks (per gallon) | M+L | ea | $3.25
workshop table | M | sf | $96.00
| L | sf | $6.50
Structural steel work
Description | Remarks | Unit | Average Cost
1. Metal deck structure with purlings, joist, beams, bracing and columns:
standard deck only | M+L | sf | $15.00
all except columns | M+L | sf | $31.80
all as indicated | M+L | sf | $42.12
all and insulation at deck | M+L | sf | $58.97
2. Standard deck for standing:
seam decking | M+L | sf | $50.47
pre-engineering building:
with doors, windows and insulation | M+L | sf | $50.47
without doors, windows and insulation | M+L | sf | $50.47
metal cover court with siding | M+L | sf | $36.55
3. Roof deck material:
gauge 22 | M | sf | $6.20
gauge 24 | M | sf | $8.25
gauge 26 | M | sf | $10.00
4. Sheet metal material:
gauge 22 | M | sf | $6.50
gauge 24 | M | sf | $8.75
gauge 26 | M | sf | $10.75
5. Pipe racks (per area extension) | M+L | sf | $122.40
6. Anchor bolts with nuts and washers 3/4” x 14” (example) | M | ea | $36.70
| L | ea | $15.55
7. Non shrink grout (as needed) | M | cf | $156.43
| L | cf | $13.48
8. Steel members (general) | M | lbs | $4.43
| L | lbs | $1.70
9. Galvanized steel members (general) | M | lbs | $4.60
| L | lbs | $1.70
Stainless steel items
Description | Remarks | Unit | Average Cost
1. Access door and frame | M | sf | $522.00
| L | sf | $17.25
2. Corners:
corner guards 3” x 3” | M | lf | $76.71
| L | lf | $6.77
corner guards 4” x 4” | M | lf | $128.34
| L | lf | $6.95
3. Counter tops | M | sf | $209.00
| L | sf | $22.30
4. Door frames | M | lf | $162.60
| L | lf | $11.95
5. Pipes:
1/2” | M | lf | $13.32
3/4” | M | lf | $15.06
1” | M | lf | $20.82
1-1/2” | M | lf | $53.11
2“ | M | lf | $56.66
4“ | M | lf | $102.68
6” | M | lf | $180.58
8” | M | lf | $292.14
6. Grating, including frame | M | sf | $605.00
| L | sf | $17.75
7. Wire mesh screen partition | M+L | sf | $76.22
8. Work table | M | sf | $585.00
| L | sf | $33.60
9. Shelving | M | sf | $129.25
| L | sf | $25.45
10. Bolts, nuts and washers set:
1/2” x 2” | M | ea | $5.17
1/2” x 4” | M | ea | $7.99
1/2” x 6” | M | ea | $10.95
11. Plate:
plate 1/16” | M | sf | $53.98
plate 1/8” | M | sf | $91.66
plate 1/4” | M | sf | $73.75
12. Angle:
angle 1/4” x 1” x 1” | M | lf | $46.05
angle 1/8” x 1” x 1” | M | lf | $29.25
13. Square tube:
square tube 1/16” x 2” x 2” | M | lf | $43.38
square tube 1/8” x 2” x 2” | M | lf | $84.10
Bronze item
Description | Remarks | Unit | Average Cost
1. Strip plate for floor finishes 1/8” x 2-1/2” | M | lf | $17.19
| L | lf | $5.15
2. Plates (plaques) | M | sf | $1,030.00
| L | sf | $23.98
Zinc items
Description | Remarks | Unit | Average Cost
1. Grooved panels 26” (width):
6´ | M | ea | $12.90
7´ | M | ea | $15.06
8´ | M | ea | $17.22
10´ | M | ea | $21.54
12’ | M | ea | $24.45
2. Grooved panels 32” (width)
10’ | M | ea | $38.69
12´ | M | ea | $46.44
Aluminum items
Description | Remarks | Unit | Average Cost
1. Ornamental
fence | M+L | sf | $237.50
gate | M+L | sf | $136.50
2. Grating | M+L | sf | $271.45
3. Access door and frame | M | sf | $337.05
| L | sf | $22.43
4. Balcony exterior curtain | M+L | sf | $37.44
5. Porch roof deck canopies | M+L | sf | $59.85
6. Platform | M+L | sf | $215.28
7. Square tubing 1/8” x 2” x 2” | M | lf | $18.00
8. Plate:
1/8” | M | lf | $56.44
1/4” | M | lf | $72.45
9. Channel:
1/8” x 1” x 1” | M | lf | $9.00
1/8” x 2” x 2” | M | lf | $16.85
10. Angle:
1/8” x 1” x 1” | M | lf | $7.35
1/8” x 2” x 2” | M | lf | $11.15

## 6.Woods & Plastics
Wood Material
Description | Remarks | Unit | Average Cost
1. Teak | M | bf | $34.05
2. Redwood | M | bf | $23.61
3. Oak | M | bf | $22.90
4. Imbuia | M | bf | $16.60
5. Mahogany | M | bf | $20.78
6. Maga | M | bf | $23.61
7. Capa | M | bf | $23.61
8. Cedar | M | bf | $18.71
9. Baboon or "Caobilla" | M | bf | $11.75
10. Pine | M | bf | $17.05
11. Douglar fir | M | bf | $5.87
12. Marine plywood | M | sf | $13.36
13. Rough plywood:
1/4" | M | sf | $1.42
1/2" | M | sf | $1.60
3/4" | M | sf | $2.37
14. Decorative panels / $1.35 to $3.75 | M | sf | $1.35
Wood Material
Description | Remarks | Unit | Average Cost
1. Counter tops:
minimum quality | M+L | lf | $173.25
average quality | M+L | lf | $287.10
high quality | M+L | lf | $680.63
vanity top for bathrooms | M+L | lf | $205.00
"Corian" or "Lasica" tops | M+L | lf | $708.19
"Marmolite" tops | M+L | lf | $160.89
2. Counter (with shelving):
pre-built (not custom made) | M+L | lf | $275.15
custom made:
minimum quality | M+L | lf | $390.39
average quality | M+L | lf | $550.28
high quality | M+L | lf | $888.52
vanity top for bathrooms | M+L | lf | $591.36
"Corian" or "Lasica" tops | M+L | lf | $1,787.20
"Marmolite" tops | M+L | lf | $309.38
3. Cabinet (wall hung):
pre-built (not custom made) | M+L | lf | $263.18
custom made:
minimum quality | M+L | lf | $358.05
average quality | M+L | lf | $574.05
high quality | M+L | lf | $1,005.00
4. Cabinet and counter:
pre-built (not custom made) | M+L | lf | $327.77
custom made:
minimum quality | M+L | lf | $478.17
average quality | M+L | lf | $988.10
high quality | M+L | lf | $2,376.00
"Corian" or "Lasica" tops | M+L | lf | $1,740.75
Finish carpentry and millwork (most common)
Description | Remarks | Unit | Average Cost
1. shelving | M | sf | $12.89
| L | sf | $6.55
2. shelving with plastic laminated finish:
pre-assembled | M+L | sf | $15.75
built-in | M+L | sf | $18.58
3. handrail | M+L | lf | $66.75
4. railing | M+L | lf | $93.45
5. wall divisions | M+L | sf | $18.58
6. roof canopy or shelter | M+L | sf | $33.29
7. fence | M+L | sf | $21.33
8. stage platform:
12" | M+L | sf | $27.22
18" | M+L | sf | $30.24
24" | M+L | sf | $33.26
36" | M+L | sf | $36.29
42" | M+L | sf | $38.88
9. bench | M+L | lf | $51.52
10. bench (with back seat) | M+L | lf | $74.25
11. lattice division | M | sf | $138.32
| L | sf | $3.50
12. ballausters (for railings) | M | ea. | $31.32
| L | ea. | $3.55
13. roof nailers | M | lf | $2.39
| L | lf | $0.88
14. roof cant strip | M | lf | $1.85
| L | lf | $0.90
*Note: For wood floor, base and ceiling finishes, see Code 9-Finishes.

## 7.Thermal Moisture Protection
Roofing Systems (most common specified)
Description | Remarks | Unit | Average Cost
1. "Built Up" roofing:
SBS Modified, granular or foil finish | M+L | sf | $8.46
High-efficiency polyurethane system 2.9 (urethane + silicone) | M+L | sf | $6.35
2. "Danosa" membrane | M+L | sf | $5.45
3. "PIB" membrane | M+L | sf | $13.10
4. "Siplast" - 2 ply "Paradine" | M+L | sf | $5.25
5. "EPDM" | M+L | sf | $5.10
6. "PVC" - 1"ply membrane | M+L | sf | $9.45
7. "SBS" - 2 ply | M+L | sf | $5.25
8. Asphaltic coating - 3 ply | M+L | sf | $6.25
9. Liquid applied neuprene hypalong | M+L | sf | $3.71
10. Shingles (carton) | M+L | sf | $3.95
11. Felt:
No. 30 100' | M | sf | $0.41
| L | sf | $0.14
No.15 100' | M | sf | $0.41
| L | sf | $0.14
12. Rigid insulation :
11/2" | M+L | sf | $3.50
2" | M+L | sf | $3.79
2 1/2" | M+L | sf | $5.79
13. Lightweight cellular concrete fill | M+L | sf | $252.00
Miscellaneous Items Included at Roofing Systems
Description | Remarks | Unit | Average Cost
1. Walkways pad | M+L | sf | $12.29
2. Pitch pockets (6 EA) | M+L | Set | $265.58
3. Aluminum reglets | M+L | lf | $23.80
4. Aluminum flashing | M+L | lf | $26.00
5. Galvanized zinc sheet metal | M+L | lf | $21.27
6. Over flow scupper 4" x 6" x 12" ga. 22 | M+L | ea. | $369.00
7. Liquid Flashing | M+L | ea. | $220.11
General Waterproofing Membrane Coatings
Description | Remarks | Unit | Average Cost
1. "Guard" coatings for floors:
20 mils. | M | sf | $4.88
40 mils. | M | sf | $5.57
60 mils. | M | sf | $7.48
Any of the above | L | sf | $0.51
2. "Vulken" elastomeric system | M+L | sf | $4.53
3. "Tuflex" elastomeric for parking deck | M+L | sf | $13.12
4. "Vandex" | M | sf | $6.25
| L | sf | $0.90
5. "Miradrain" 6000 x 4' x 50' | M | sf | $2.96
| L | sf | $0.50
6. "Acrylic 60" | M | sf | $0.30
| L | sf | $0.11
7. "Sipec" | M | sf | $2.95
| L | sf | $0.50
8. "Laticrete 9235" (below ceramic tile) | M | sf | $3.20
| L | sf | $0.52
9. "Xypex" | M | sf | $4.43
| L | sf | $0.55
10."Sonnoborn" bituminous damproofing | M | sf | $1.49
| L | sf | $0.52
11. "Sikatop" (2 coats) | M | sf | $2.79
| L | sf | $0.69
12. "Pecora" | M | sf | $3.38
| L | sf | $1.30
13. "Laticrete 3701" (in floor hardeners) | M | sf | $1.40
| L | sf | $1.15
14. "Thoroseal" | M | sf | $3.25
| L | sf | $0.95
15. "Polythane" floor sealer | M | sf | $3.25
| L | sf | $0.95
16. 30 mils. polythylene with non woven polyester fabric mesh and waterproofing membrane | M | sf | $6.75
| L | lf | $0.86
17. "Volclay" panel system at retaining walls | M | sf | $5.79
| L | sf | $1.50
18. "Armtop" dust proof | M | sf | $0.45
| L | sf | $0.11
19. "Sika Ferroguard" re-steel coating | M | sf | $2.75
| L | sf | $0.50
20. Gaco Flex:
Pedestrian (Deck) | M | sf | $6.95
Vehicular (Traffic) | M | sf | $7.75
Vulkem 250 (green concrete application) | M | sf | $3.79
Any of the above | L | sf | $2.15
Fire Coating
Description | Remarks | Unit | Average Cost
1. 1 hour spray | M+L | sf | $5.70
2. 2 hour spray | M+L | sf | $8.95
3. 1 hour spray (with thermal acoustic) | M+L | sf | $9.95
4. 2 hour spray (with thermal acoustic) | M+L | sf | $11.50
5. if higher than 15-ft. (add) | L | sf | $0.55
Insulations
Description | Remarks | Unit | Average Cost
1. Foam:
3/8" | M | sf | $1.89
1" | M | sf | $2.54
1 1/2" | M | sf | $2.95
2" | M | sf | $3.45
2. Urethane spray on:
1" | M | sf | $1.88
| L | sf | $4.20
2" | M | sf | $4.47
| L | sf | $4.62
2 1/2" | M | sf | $5.25
| L | sf | $4.83
3. Polysthyrene:
1" | M | sf | $1.39
2" | M | sf | $2.19
3" | M | sf | $2.61
4" | M | sf | $2.90
4. Styrofoam:
1" | M | sf | $1.05
2" | M | sf | $1.31
3" | M | sf | $1.60
4" | M | sf | $1.88
5. Urethane 1" (for cooler rooms) | M | sf | $2.00
| L | sf | $1.10
Joint Fillers
Description | Remarks | Unit | Average Cost
1. Asphaltic mix:
1/2" | M | lf | $2.00
| L | lf | $0.27
1" | M | lf | $2.90
| L | lf | $0.42
2. Premoulded filler
1/2" | M | lf | $1.35
| L | lf | $0.27
1" | M | lf | $2.50
| L | lf | $0.27
3. Backer rod and sealant | M | lf | $2.36
| L | lf | $0.40
4. Silicone sealant | M | lf | $0.40
| L | lf | $0.20
5. Epoxy sealant | M | lf | $7.42
| L | lf | $0.63
6. Polyurethane joint filler | M | lf | $1.64
| L | lf | $0.28
7. Polythylene foam 3/8 x 3" | M | lf | $2.20
| L | lf | $0.30
8. "Sonolastic" 1" x 1/2" expansion joint filler | M | lf | $3.71
| L | lf | $0.58
9. Caulking sealant | M | lf | $0.62
| L | lf | $0.21
10. Fiberglass batt premoulded and neoprene extruded plastic | M | lf | $3.50
| L | lf | $0.80
11. Compressive filler | M | lf | $3.60
| L | lf | $0.46
12. Neoprene strip in full bead of mastic 1 1/2" x 1 1/2" | M | lf | $5.65
| L | lf | $0.60
13. "Evazote" 3"x 12"non extruding sealant | M | lf | $7.25
| L | lf | $0.60
14. 12"filler board at expansion joints | M | sf | $8.15
| L | sf | $0.95
15. fire proofing filler 2"x 6" | M | lf | $3.15
| L | lf | $0.45
16. "Sikaflex 1A" (1" x 1") for precast concrete joints | M | lf | $5.59
| L | lf | $1.25
17. "Sikaflex 2A" (imperious) 1/2" x 1/2" at floor slabs | M | lf | $0.27
| L | lf | $0.75

## 8.Doors and windows
Wood Doors
Description | Remarks | Unit | Average Cost
1. Solid Core 1-3/4”:
Virola | M | sf | $4.49
Baboon | M | sf | $5.34
Brazil Gequitiva | M | sf | $5.73
Philippine Mahogany - Lauan | M | sf | $6.24
Cedar | M | sf | $15.08
Nicaragua | M | sf | $18.05
Pine | M | sf | $9.15
Itauba | M | sf | $11.19
Mahogany | M | sf | $11.94
Brazilian Mahogany - Cedriño - Campara | M | sf | $12.29
Caobilla | M | sf | $5.05
Plastic laminated finish | M | sf | $33.12
Particle core, birch paint grade veneer | M | sf | $25.06
African Mahogany - Sapelly | M | sf | $10.15
Labor (any of the above) ------------------------------- *Note: Cost may vary from $4:25 to $5.99 | L | sf | $4.60
2. Semi Solid 1-3/4”:
Virola | M | sf | $3.66
Baboon | M | sf | $4.05
Philippine Mahogany - Lauan | M | sf | $6.24
Cedar | M | sf | $15.08
Nicaragua | M | sf | $18.04
Pine | M | sf | $9.15
Brazil Gequitiva | M | sf | $7.86
Mahogany | M | sf | $8.51
Brazilian Mahogany - Cedriño - Campara | M | sf | $9.15
Caobilla | M | sf | $4.43
Plastic laminated finish | M | sf | $23.00
Particle core, birch paint grade veneer | M | sf | $16.62
African Mahogany - Sapelly | M | sf | $17.11
Labor (any of the above)-- *Note: Cost may vary from $4.25 to $5.99 | L | sf | $4.60
3. Hollow Core 1-3/4”:
Virola | M | sf | $3.10
Baboon | M | sf | $3.45
Philippine Mahogany - Lauan | M | sf | $33.97
Cedar | M | sf | $4.23
Nicaragua | M | sf | $4.50
Pine | M | sf | $5.74
Brazil Gequitiva | M | sf | $6.51
Mahogany | M | sf | $10.92
Brazilian Mahogany - Cedriño - Campara | M | sf | $11.73
Caobilla | M | sf | $4.97
Plastic laminated finish | M | sf | $2.90
Particle core, birch paint grade veneer | M | sf | $24.65
African Mahogany - Sapelly | M | sf | $12.33
Labor (any of the above) - *Note: Cost may vary from $3.75 to $5.25 | L | sf | $4.50
4. Astragal at double doors:
Virola | M | ea. | $20.42
Baboon | M | ea. | $24.30
Philippine Mahogany - Lauan | M | ea. | $26.71
Cedar | M | ea. | $33.51
Nicaragua | M | ea. | $36.02
Brazil Gequitiva | M | ea. | $39.79
Pine | M | ea. | $38.53
Mahogany | M | ea. | $54.46
Brazilian Mahogany - Cedriño - Campara | M | ea. | $42.82
Caobilla | M | ea. | $21.97
Plastic laminated finish | M | ea. | $180.12
African Mahogany - Sapelly | M | ea. | $51.10
Labor (any of the above) - *Note: Cost may vary from $5.75 to $7.75 | L | ea. | $6.75
Wood frames (materials) 2" x 4" x 8"
Description | Remarks | Unit | Average Cost
Baboon | M | lf | $3.58
Cedar | M | lf | $4.69
Pine | M | lf | $3.58
Brazil Gequitiva | M | lf | $4.80
Mahogany | M | lf | $4.80
Caobilla | M | lf | $2.95
Labor (any of the above) - *Note: Cost may vary from $4.75 to $6.55 | L | lf | $5.65
French Type with glazing (security) | M | sf | $76.79
Special wood doors (materials)
Description | Remarks | Unit | Average Cost
“Cafe” type | M | sf | $21.75
Carved finish | M | sf | $23.93
Lambril - imbuia | M | sf | $23.07
French type with stained glass | M | sf | $65.25
Including lead panel 1/16” | M | sf | $38.67
Including lead panel 1/8” | M | sf | $61.00
Including vision panel opening | M | sf | $16.32
Including half glass opening | M | sf | $25.92
Including half jalousie window | M | sf | $19.95
Including full jalousie window | M | sf | $24.19
Fire rated 3/4” | M | sf | $36.26
Fire rated 1-1/2” | M | sf | $42.89
Including bottom louvers (add) | M | sf | $27.80
Wood bifold doors (materials)
Description | Remarks | Unit | Average Cost
Brazilian Pine | M | sf | $11.93
Philippine Mahogany - Lauan | M | sf | $9.90
Brazilian Imbuia | M | sf | $10.73
Pine | M | sf | $10.73
Imbuia | M | sf | $10.73
Mahogany | M | sf | $10.73
Brazilian Mahogany - Cedriño - Campara | M | sf | $10.73
*Note: Cost may vary from $7.35 to $9.50 | L | sf | $8.43
Metal doors
Description | Remarks | Unit | Average Cost
Hollow metal (ga. 16) | M | sf | $38.36
| L | sf | $5.15
Hollow metal (ga. 18) | M | sf | $40.70
| L | sf | $5.15
Hollow metal “B” label (addition) | M | sf | $0.78
| L | sf | $1.00
Hollow metal (Insulated) | M | sf | $38.36
| L | sf | $5.25
Hollow metal (Bifold doors) | M | sf | $6.21
| L | sf | $3.30
Hollow metal (Folding partitions) | M | sf | $63.72
| L | sf | $5.15
Metal frames
Description | Remarks | Unit | Average Cost
Metal frames 2" x 4" | M | lf | $26.89
| L | lf | $5.45
Stainless steel doors
Description | Remarks | Unit | Average Cost
Seamless (flush) | M | sf | $309.71
| L | sf | $27.49
Sliding | M | sf | $401.85
| L | sf | $24.95
Stainless steel frame
Description | Remarks | Unit | Average Cost
Stainless steel frame | M | lf | $59.56
| L | lf | $8.27
Special doors, with frames
Description | Remarks | Unit | Average Cost
1. Folding type | M | sf | $76.46
| L | sf | $7.45
2. Safety security type | M | sf | $58.38
| L | sf | $6.90
3. Fire sliding door (manual) | M | sf | $69.65
| L | sf | $6.50
4. Fire sliding door (electrical power) | M | sf | $145.00
| L | sf | $8.75
5. Acoustical (electrical operated) | M | sf | $125.00
| L | sf | $8.25
6. Insulated, with stainless steel finish sliding door:
standard | M | sf | $305.00
| L | sf | $15.25
fire rated | M | sf | $296.16
| L | sf | $18.25
7. PVC strip doors | M | sf | $10.77
| L | sf | $2.15
8. Access door 18" x 18":
standard | M | sf | $89.75
| L | sf | $5.60
fire rated | M | sf | $205.00
| L | sf | $12.85
9. Cold storage | M | sf | $359.64
| L | sf | $12.75
10. Insulated traffic door | M | sf | $129.00
| L | sf | $9.45
11. Impact type | M | sf | $130.99
| L | sf | $9.45
12. Operable acoustical wall door | M | sf | $109.80
| L | sf | $9.45
13. Accordion type:
plastic | M | sf | $5.95
| L | sf | $1.75
wood | M | sf | $39.95
| L | sf | $4.75
aluminum | M | sf | $36.76
| L | sf | $4.65
14. Fiberglass | M | sf | $120.30
| L | sf | $5.80
Roll-up doors or grilles
Description | Remarks | Unit | Average Cost
1. Galvanized steel:
manual | M | sf | $53.76
| L | sf | $7.15
electrical operated | M | sf | $88.55
| L | sf | $7.50
2. Stainless steel:
manual | M | sf | $117.72
| L | sf | $7.45
electrical operated | M | sf | $179.50
| L | sf | $7.75
3. Insulated:
manual | M | sf | $63.76
| L | sf | $7.15
electrical operated | M | sf | $89.75
| L | sf | $7.45
4. Storm shutters:
manual | M | sf | $69.39
| L | sf | $7.15
electrical operated | M | sf | $88.12
| L | sf | $7.15
5. Store Front grille shutters:
electrical operated (aluminum) | M | sf | $131.26
| L | sf | $5.75
electrical operated (stainless steel) | M | sf | $223.00
| L | sf | $6.50
Garage overhead doors
Description | Remarks | Unit | Average Cost
1. Manual | M | sf | $97.36
| L | sf | $4.15
2. Electrical operated | M | sf | $121.86
| L | sf | $7.65
General overhead doors
Description | Remarks | Unit | Average Cost
1. Galvanized steel:
manual | M | sf | $51.05
| L | sf | $4.00
electric operated | M | sf | $71.45
| L | sf | $5.35
2. Fire rated:
manual | M | sf | $76.55
| L | sf | $5.35
electric operated | M | sf | $86.26
| L | sf | $5.35
3. Insulated:
manual | M | sf | $48.09
| L | sf | $5.30
electric operated | M | sf | $60.92
| L | sf | $5.30
Aluminum and glass doors, with frames and hardware
Description | Remarks | Unit | Average Cost
1. Fixed panel (flush) | M | sf | $32.48
| L | sf | $7.30
2. Automatic entrance door | M | sf | $293.13
| L | sf | $13.90
3. Entrance security door | M | sf | $67.29
| L | sf | $5.68
4. French type | M+L | sf | $31.96
5. Mirror Sliding | M+L | sf | $12.65
Window and glazing
Description | Remarks | Unit | Average Cost
1. Jalousie windows:
aluminum standard | M | sf | $12.59
aluminum with integrated security bars | M | sf | $45.94
glass jalousie window | M | sf | $18.72
aluminum and security glass | M | sf | $73.16
| L | sf | $9.30
maximum aluminum security | M | sf | $74.45
| L | sf | $9.89
2. Fixed louvers:
aluminum | M | sf | $62.65
| L | sf | $4.25
galvanized steel | M | sf | $56.34
| L | sf | $6.25
stainless steel | M | sf | $354.00
| L | sf | $12.95
explosion proof | M | sf | $36.58
| L | sf | $10.45
3. Awning windows:
standard | M+L | sf | $19.58
security | M+L | sf | $58.29
4. Aluminum and glass:
sliding window | M+L | sf | $54.88
single hung window | M | sf | $23.77
| L | sf | $5.25
glass transom window | M+L | sf | $43.95
store front 1/2" window | M+L | sf | $69.51
5. Curtain walls | M+L | sf | $93.66
6. Mirror paneling | M | sf | $29.90
| L | sf | $5.60
7. Projected window | M+L | sf | $66.30
8. Pass thru window 4’ x 4’ | M+L | sf | $835.00
9. Storm proof protection panels | M+L | sf | $15.68
10. Screens (for insect protection):
metallic | M+L | sf | $7.56
plastic | M+L | sf | $6.92
11. Bullet resistant service window:
"Lexgard" | M+L | sf | $367.59
acrylic | M+L | sf | $295.95
12. Hurricane shutters:
manual | M+L | sf | $45.26
electrical | M+L | sf | $56.70
13. Coin Pass Thru Window | M+L | ea. | $625.00
14. French window | M+L | sf | $34.75
15. Jalousies and operators | M | ea. | $18.47
| L | ea. | $1.75
16. Aluminum and glass half arch:
24” | M+L | ea. | $255.96
36” | M+L | ea. | $338.58
48” | M+L | ea. | $316.00
72” | M+L | ea. | $488.00
Glazing material, no framing
Description | Remarks | Unit | Average Cost
1. 1/4” clear glass vision panel | M | sf | $16.67
2. 3/8” laminated safety glass | M | sf | $22.09
3. Lexan ("Lexgard") glass
1/4” | M | sf | $80.12
1/2” | M | sf | $158.42
4. 1/2” tempered glass | M | sf | $30.31
5. 1/4" wire glass | M | sf | $27.07
6. 1/4” frosted glass | M | sf | $12.50
7. Acrylic panels:
1/4” | M | sf | $7.35
1/2” | M | sf | $14.15
Hardware finish (material only)
Description | Remarks | Unit | Average Cost
1. Cylindrical knob lockset with latch bolts or death latch:
minimum | M | ea. | $30.00
maximum -------------------------------------------------- *Note: Price may vary from $90.00 to $ 600.00 | M | ea. | $329.85
2. Lever handle (one side), cylindrical knob (other side) and latch bolt:
minimum | M | ea. | $45.50
maximum | M | ea. | $253.00
3. Dead lock (surface mounted):
minimum | M | ea. | $35.65
maximum | M | ea. | $219.00
4. Hinges (1-1/2 pair):
minimum | M | ea. | $17.50
maximum | M | ea. | $54.99
5. Floor hinges (single):
minimum | M | ea. | $15.88
maximum | M | ea. | $48.50
6. Double acting pivot (1-1/2 pair):
minimum | M | ea. | $29.75
maximum | M | ea. | $295.00
7. Grip handle:
minimum | M | ea. | $29.75
maximum | M | ea. | $165.00
8. Exit device (for panic):
minimum | M | ea. | $695.00
maximum | M | ea. | $1,850.00
9. Push or pull plate:
minimum | M | ea. | $39.99
maximum | M | ea. | $150.00
10. Electrical release strick box:
minimum | M | ea. | $275.00
maximum | M | ea. | $1,325.00
11. Magnetic latch:
minimum | M | ea. | $239.00
maximum | M | ea. | $499.00
12. Stainless steel kick plate:
minimum | M | ea. | $185.00
maximum | M | ea. | $275.00
13. Door viewer:
minimum | M | ea. | $21.35
maximum | M | ea. | $37.15
14. Door closer:
minimum | M | ea. | $80.56
maximum | M | ea. | $197.00
15. Door or wall stop:
minimum | M | ea. | $13.56
maximum | M | ea. | $35.65
16. Mortise barrel bolts
minimum | M | ea. | $1.54
maximum | M | ea. | $10.37
17. Key control cabinet (per key) | M | ea. | $15.95
18. Pad locks:
10 mm | M | ea. | $4.36
50 mm | M | ea. | $36.45
70 mm - heavy duty | M | ea. | $64.52
19. Flush bolts:
minimum | M | ea. | $13.00
maximum | M | ea. | $26.00
20. Hasp:
minimum | M | ea. | $1.59
maximum | M | ea. | $9.75
21. Pull bars:
minimum | M | ea. | $43.28
maximum | M | ea. | $49.25

## 9.Finishes
Floor Finishes
Description | Remarks | Unit | Average Cost
1. Vehicular traffic topping | M | sf | $6.56
| L | sf | $1.78
2. Monolithic integral cement | M | sf | $0.25
| L | sf | $0.55
3. Polish cement | M | sf | $0.32
| L | sf | $0.60
4. Broom cement | M | sf | $0.83
| L | sf | $0.34
5. 1" topping | M | sf | $1.87
| L | sf | $0.97
6. Non slip cement at stairs | M | sf | $2.36
| L | sf | $0.72
7. Broom cement with hardener | M | sf | $1.63
| L | sf | $0.55
8. Steel troweled concrete | M | sf | $0.25
| L | sf | $0.30
9. Float cement | M | sf | $0.25
| L | sf | $0.60
10. 1/4" self leveling topping | M | sf | $3.76
| L | sf | $0.72
11. Stamped concrete | M | cyd | $455.00
| L | cyd | $219.00
12. Vinyl composite tile | M | sf | $2.46
| L | sf | $1.27
13. Wax and clean for vinyl tile | M | sf | $0.43
| L | sf | $0.37
14. Vinyl floor surface preparation | M | sf | $0.68
| L | sf | $0.58
15. Carpet flooring:
minimum quality | M | sy | $11.13
| L | sy | $4.90
maximum quality | M | sy | $98.48
| L | sy | $6.50
16. Rubber stair nosing | M | lf | $13.42
| L | lf | $3.30
17. Vinyl stair treads | M | lf | $19.84
| L | lf | $4.40
18. Vinyl strip reducer | M | lf | $3.18
| L | lf | $1.05
19. Sheet vinyl seamless flooring | M | sf | $7.74
| L | sf | $1.78
20. Linoleum roll flooring | M | sf | $4.84
| L | sf | $0.91
21. Floor mats | M | sf | $8.00
| L | sf | $2.13
22. Rubber tile for gym floor | M | sf | $8.45
| L | sf | $1.32
23. Epoxy troweled resilient flooring | M | sf | $14.82
| L | sf | $3.44
24. "Dur-a-Flex" texture | M | sf | $3.23
| L | sf | $0.99
25. Ceramic tile:
minimum quality | M | sf | $1.70
| L | sf | $1.21
maximum quality | M | sf | $15.08
| L | sf | $3.41
26. Quarry tile | M | sf | $5.38
*Note: Price may vary from $1.50 to $3.00 | L | sf | $2.05
27. Granite stone paver | M | sf | $15.41
| L | sf | $4.83
28. Marble tile 12"x12":
minimum quality | M | sf | $15.05
| L | sf | $3.95
maximum quality | M | sf | $37.24
| L | sf | $4.15
29. Marble saddle | M | sf | $149.00
| L | sf | $52.75
30. Shine work for marble floor | M+L | sf | $2.87
31. Diamond polish for marble floors | M+L | sf | $4.30
32. Granite tile | M | sf | $29.00
33. Terrazo tile | M | sf | $18.93
| L | sf | $6.90
34. Epoxy conductive terrazo | M+L | sf | $30.42
35. General epoxy flooring sealer | M+L | sf | $27.95
36. Epoxy terrazo | M+L | sf | $29.72
37. Monolithic cement with dust preventive, non-slip aggregate and hardener | M+L | sf | $1.49
38. Dust proof and sealer | M+L | sf | $1.43
39. Stair cement topping | M+L | sf | $4.50
40. Vehicular traffic coating with "Vulken" and primer | M+L | sf | $9.50
41. Spanish clay tiles | M | sf | $5.94
| L | sf | $3.75
42. Stone clad flooring | M+L | sf | $18.89
43. Stonehard epoxy floor | M+L | sf | $18.32
44. Slate tile | M | sf | $9.10
| L | sf | $2.95
45. Pavers:
Soft scape pavers | M | sf | $10.52
| L | sf | $2.53
Brick pavers | M | sf | $3.66
| L | sf | $1.96
Spanish brick pavers | M+L | sf | $17.48
Precast concrete pavers | M | sf | $4.10
| L | sf | $1.50
46. Clay tile | M | sf | $14.87
| L | sf | $3.57
47. "Dexotex" traffic coating | M+L | sf | $26.04
48. Aggregate:
Exposed | M+L | sf | $20.21
Exposed aggregate with bronze strip | M+L | sf | $25.05
Argamasa exposed aggregate | M+L | sf | $5.33
49. Volcanic stone tile | M | sf | $17.84
| L | sf | $2.96
50. Rustic tile | M | sf | $2.95
| L | sf | $1.55
51. "Ardex":
underlayment 1/4" | M | sf | $1.83
| L | sf | $1.27
feather edge | M | sf | $1.61
| L | sf | $1.73
self leveling topping 1/4" | M | sf | $4.55
| L | sf | $1.90
52. Homogeneous sheet vinyl | M+L | sf | $11.13
53. Wood "Parquet" flooring | M | sf | $24.28
| L | sf | $4.50
Base finishes
Description | Remarks | Unit | Average Cost
1. Vinyl:
3" vinyl | M | lf | $1.73
| L | lf | 0.75
6" vinyl | M | lf | $2.43
| L | lf | $0.75
2. epoxy troweled resilient | M | lf | $6.73
| L | lf | 1.87
3. ceramic cove:
2" ceramic cove | M | lf | $3.73
| L | lf | $1.21
1/4" ceramic cove | M | lf | $7.13
| L | lf | $2.15
4. Tile:
quarry tile | M | lf | $3.92
| L | lf | $1.32
6.6" marble tile | M | lf | $8.23
| L | lf | $2.31
12" marble tile | M | lf | $16.46
| L | lf | $3.58
6"granite | M | lf | $19.00
| L | lf | $3.80
3" terrazo | M | lf | $15.89
| L | lf | $6.90
5. Epoxy:
4" epoxy conductive terrazo | M+L | lf | $4.58
4" epoxy terrazo | M+L | lf | $20.72
6. Stone:
4" stone | M+L | lf | $13.86
4" stone clad | M+L | lf | $13.13
3" stonehard epoxy | M+L | lf | $11.59
"Mipolan" | M+L | lf | $7.19
Cast stone 1 1/2" x 4" | M | lf | $13.29
| L | lf | $3.55
Cast stone 2" x 2" | M | lf | $10.25
| L | lf | $2.96
Wooden | M | lf | $2.82
| L | lf | $1.40
Wall finishes
Description | Remarks | Unit | Average Cost
1. "Burke" liner concrete | M | sf | $2.20
| L | sf | $0.81
2. Form liners:
one time | M | sf | $1.20
| L | sf | $0.81
multiple times | M | sf | $1.81
$0.81
3. Rubbed concrete:
interior concrete | M | sf | $0.39
| L | sf | $0.63
exterior concrete | M | sf | $0.39
| L | sf | $0.63
4. Cement plaster:
interior | M | sf | $2.52
| L | sf | $0.81
exterior | M | sf | $2.52
| L | sf | $0.81
5. Stucco cement:
interior | M | sf | $1.02
| L | sf | $0.82
exterior | M | sf | $1.08
| L | sf | $1.21
6. Spray-on cement | M | sf | $1.34
| L | sf | $1.32
7. Skim coat plaster:
interior | M | sf | $1.09
| L | sf | $0.96
exterior | M | sf | $0.89
| L | sf | $0.97
8. Gypsum board:
partition (standard) | M+L | sf | $9.60
partition with 3 1/2 batt insulation | M+L | sf | $12.79
partition with 1" insulation board | M+L | sf | $13.52
partition with lead liner | M+L | sf | $27.03
veneer (standard) | M+L | sf | $9.26
veneer with 3 1/2 batt insulation | M+L | sf | 10.33
veneer with 1" insulation board | M+L | sf | $11.00
veneer with lead liner | M+L | sf | $0.27
9. Fiberbond partition with plastic laminated | M+L | sf | $10.24
10. Rigid insulation furring with fiberglass foil faced, mechanical fastener and foil tape at joints | M | sf | $6.58
11. Fiberglass thermal insulation blanket furring with foil anchor to metal siding | L | sf | $5.87
12. Lime plaster:
interior | M | sf | $13.66
| L | sf | $4.20
exterior | M | lf | $15.53
| L | lf | $4.51
13. "V" joints or channel strip | M | sf | $1.90
| L | sf | $0.60
14. Ceramic wall tile:
minimum quality | M | sf | $1.98
| L | sf | $1.07
maximum quality | M | sf | $20.00
| L | sf | $2.31
15. Veneer:
granite stone veneer 3/4" | M | sf | $38.48
| L | sf | $12.85
marble veneer | M | sf | $5.61
| L | sf | $2.57
imitation rock | M | sf | 21.19
| L | sf | $4.86
16. Rubble stone:
3/4" | M | sf | $11.59
| L | sf | $3.85
1 1/2" | M | sf | $20.46
| L | sf | $4.50
Imitation rock veneer | M | sf | $21.19
| L | sf | $4.86
17. Exposed aggregate | M+L | sf | $21.50
18. Butch hammer | M+L | sf | $2.91
19. Wall covering:
minimum quality | M | sf | $1.65
| L | sf | $1.69
maximum quality | M | sf | $4.29
| L | sf | $1.69
20. Dryvit finish without metal stud | M+L | sf | $23.89
21. Plycem panel material | M | sf | $2.90
*Note: This price may vary from $0.85 to $4.25
22. Durock paneling without framing | M+L | sf | $23.63
23. Cast stone strip copings | M | sf | $33.05
*Note: This price may vary from $9.00 to $45.00 | L | sf | $6.75
Ceiling finishes
Description | Remarks | Unit | Average Cost
1. Concrete:
exposed | M | sf | $0.84
| L | sf | $0.31
rubbed | M | sf | $0.60
| L | sf | $0.31
2. Gypsum board:
standard | M+L | sf | $10.38
fire rate (1.5 HR) | M+L | sf | $12.99
with batt insulation | M+L | sf | $12.00
fascia | M+L | sf | $10.62
3. Cement plaster | M | sf | $3.20
| L | sf | $1.96
4. Metal lath and plaster | M | sf | $3.45
| L | sf | $4.65
5. Skim coat | M | sf | $1.90
| L | sf | $0.95
6. Acoustical hung ceiling:
minimum quality | M | sf | $4.26
| L | sf | $1.96
maximum quality | M | sf | $17.79
| L | sf | $2.25
7. Acoustical ceiling:
2 x 2 (16 tiles) | M+L | sf | $5.98
2 x 4 (12 tiles) | M+L | sf | $7.49
8. Wood lineal finish | M+L | sf | $33.30
9. Fiberbond panel | M+L | sf | $6.48
10. Aluminum:
slat liner | M | sf | $24.48
| L | sf | $2.21
with perforated holes | M | sf | $24.48
| L | sf | $2.10
11. Carbon steel with perforated holes | M+L | sf | $15.85
12. Pregalvanized steel with perforated holes | M+L | sf | $15.95
13. Galvanized steel with perforated holes | M+L | sf | $14.41
Paint finishes - *Note: Square footage cost may vary from $0.85 to $1.00
Description | Remarks | Unit | Average Cost
1. Latex (One Coat Primer and Two Coat Paint) | M+L | sf | $0.95
2. Oil paint (per coat) | M+L | sf | $1.02
3. Epoxy material (per coat) | M+L | sf | $1.18
4. Spray-on glazed (per coat) | M+L | sf | $0.66
5. Tropicoat with plaster finish:
troweled or rolled | M+L | sf | $0.76
sprayed | M+L | sf | $1.33
6. Duroplex | M+L | lf | $6.30
*Note: Price may vary from $3.25 to $6.50
7. Zolaton | M+L | sf | $4.69
8. Parking and roads:
parking lines:
4" | M+L | lf | $1.76
6" | M+L | lf | $2.20
handicapped logos | M+L | ea. | $286.00
thermoplastic road lines:
4" | M+L | lf | $1.86
6" | M+L | lf | $2.34
8" | M+L | lf | $2.83
12" | M+L | lf | $3.96

## 10.Specialties
Toilet and Bath Accessories
Description | Remarks | Unit | Average Cost
1. Paper holder | M | ea. | $46.93
2. Soap dish and grab:
dish | M | ea. | $55.16
dish and grab | M | ea. | $37.52
liquid soap dispenser | M | ea. | $49.27
3. Thumbler and toothbrush holder | M | ea. | $23.39
4. Medicine cabinet:
standard model | M | ea. | $197.05
** This price may vary from $70.00 to $350.00
5. Towel bar | M | ea. | $22.17
6. Mirror:
18" x 24" | M | ea. | $73.79
18" x 30" | M | ea. | $105.28
18" x 36" | M | ea. | $180.53
7. Handicapped: | M | ea.
Tilted Mirror:
18" x 24" | M | ea. | $73.79
18" x 30" | M | ea. | $237.16
24" x 36" | M | ea. | $467.77
Grab Bar:
Standard Model | M | ea. | $112.00
8. Curtain rod | M | ea. | $68.05
9. Robe hook | M | ea. | $23.40
10. Paper towel:
dispenser standard model | M | ea. | $86.80
** This price may vary from $55.00 to $85.00
dispenser with waste receptacle | M | ea. | $340.12
11. Hand dryer:
push button | M | ea. | $585.20
auto sensor | M | ea. | $650.72
12. Feminine napkin:
Standard model dispenser | M | ea. | $319.20
** This price may vary from $185.00 to $335.00
Standard model disposal | M | ea. | $37.52
13. Waste receptacle standard model | M | ea. | $99.68
14. Shower:
curtains:
plastic paneling | M | ea. | $99.68
mirror paneling | M | ea. | $218.40
folding seat:
wood | M | ea. | $364.00
stainless steel | M | ea. | $448.00
15. Baby change station and dispenser | M | ea. | $492.52
16. Ceramic:
soap dish | M | ea. | $31.70
soap dish and grab | M | ea. | $48.10
thumbler + toothbrush holder | M | ea. | $18.76
17. Security:
frameless mirror (stainless steel) | M | ea. | $104.10
paper holder | M | ea. | $84.45
soap dish | M | ea. | $69.20
toilet divisions | M | ea. | $464.80
18. Toilet partition:
standard | M | ea. | $501.76
handicapped | M | ea. | $955.92
19. Urinal screen | M | ea. | $217.00
20. Installation (any of the above) | L | ea. | $110.00
** This price may vary from $35.00 to $190.00
General Items
Description | Remarks | Unit | Average Cost
1. Mop and broom utility shelf | M | ea. | $196.00
** This price may vary from $86.00 to $230.95
2. Lockers:
per front area | M | sf | $43.40
| L | sf | $5.78
benches 6" (length) | M | ea. | $605.00
| L | ea. | $236.50
3. Dressing Compartments | M | ea. | $599.20
| L | ea. | $55.00
4. Curtain Cubicles | M | lf | $22.16
| L | lf | $1.45
5. Closet organizers (shelving veneer coated) | M | sf | $6.77
| L | sf | $1.45
6. PVC roof tile paneling | M | sf | $4.98
| L | sf | $0.40
7. Tower clock plaque sign:
bronze 36" x 24" | M | ea. | $3,489.00
| L | ea. | $86.00
aluminum | M | ea. | $2,505.00
| L | ea. | $86.00
8. Roof (scuttle) hatch:
standard | M | ea. | $985.50
| L | ea. | $105.00
with vertical ladder | M | ea. | $1,383.00
| L | ea. | $148.50
9. Safety post | M | ea. | $357.29
| L | ea. | $44.00
10. Door number signs (plastic) | M | ea. | $52.64
| L | ea. | $2.42
11. Free stand signs | M | ea. | $106.50
| L | ea. | $49.50
12. Letters:
plastic 1" x 5" | M | ea. | $6.19
| L | ea. | $1.81
aluminum 1" x 5" | M | ea. | $12.31
| L | ea. | $3.25
13. Signs:
exterior (not including commercial tower type) | M | sf | $89.15
| L | sf | $2.97
interior | M | sf | $28.17
| L | sf | $2.37
electronic message signs, with software equipment:
23 characters - 2 1/2" letter height | M | ea. | $4,576.00
16 characters - 5" letter height installation | M | ea. | $6,420.00
| L | ea. | $2,145.00
14. Fall arrester cable system | M+L | sf | $7.39
15. Fabric hangar doors | M+L | sf | $145.35
16. Closet rod | M | lf | $6.16
| L | lf | $0.66
17. Cloth rack stands:
floor mounted | M | lf | $102.00
| L | lf | $1.27
wall mounted | M | lf | $4,340.00
| L | lf | $1.82
18. Shoe rack:
2' - 0" | M | ea. | $18.49
| L | ea. | $1.21
4' - 0" | M | ea. | $30.79
| L | ea. | $1.21
6' - 0" | M | ea. | $39.41
| L | ea. | $1.21
19. Iron board built-in:
minimum quality | M | ea. | $56.28
| L | ea. | $9.08
maximum quality | M | ea. | $1,667.00
| L | ea. | $110.50
20. Boards:
chalkboard | M | sf | $4.98
| L | ea. | $16.50
bulletin board | M | sf | $3.70
| L | ea. | $13.20
marker board | M | sf | $16.00
| L | ea. | $5.50
projection board | M | sf | $16.42
| L | sf | $1.21
cork board with frame | M | sf | $6.16
| L | sf | $0.45
directory | M | sf | $41.95
| L | sf | $2.53
21. Podium (lectern) | M | ea. | $347.25
| L | ea. | $20.75
22. Mail:
mail box compartment | M | ea. | $55.45
| L | ea. | $9.08
mail collection boxes | M | ea. | $458.09
| L | ea. | $22.00
mail chute (per floor) | M | ea. | $1,036.00
| L | ea. | $86.25
23. Fire extinguishers:
with bracket:
5 Lbs. ABC | M | ea. | $50.00
10 Lbs. ABC | M | ea. | $68.00
installation (any of the above) | L | ea. | $8.90
fire extinguisher cabinet | M | ea. | $97.45
installation (any of the above) | L | ea. | $8.90
24. Ash tray (cigarette urns) | M | ea. | $102.85
| L | ea. | $9.90
25. Time recorder | M | ea. | $677.60
| L | ea. | $18.45
26. Time card rack | M | ea. | $65.00
| L | ea. | $9.00
27. Safety box 2’ x 1.5’ x 1.5’ | M | ea. | $245.00
| L | ea. | $66.00
28. Vault security door | M | ea. | $7,391.00
| L | ea. | $1,025.00
29. Day gate keylock vault security door | M | ea. | $6,586.00
| L | ea. | $675.00
30. Electrical crane trolley (per ton) | M | ea. | $2,156.00
| L | ea. | $425.00
31. Canvas shelter height 8" x 16":
minimum quality | M | ea. | $868.00
| L | ea. | $0.20
maximum quality | M | ea. | $24.65
| L | ea. | $0.42
32. Television bracket | M | ea. | $65.00
| L | ea. | $15.13
33. Television + video bracket | M | ea. | $78.68
| L | ea. | $17.65
34. Insectecutor | M | ea. | $77.45
| L | ea. | $10.18
35. Waiting aisle rope and post | M | lf | $8.68
| L | lf | $0.72
36. First aid kit box:
50 persons | M | ea. | $96.35
| L | ea. | $15.00
100 persons | M | ea. | $187.66
| L | ea. | $15.00
37. Telephone booth:
wall hung | M | ea. | $625.00
| L | ea. | $75.00
free stand | M | ea. | $3,065.00
| L | ea. | $345.00
38. Bumper guard:
vinyl | M | lf | $6.16
| L | lf | $1.60
rubber | M | lf | $13.55
| L | lf | $4.13
39. Office clock | M | ea. | $43.69
| L | ea. | $7.70
40. Public corridors corner guards | M | lf | $6.39
| L | lf | $2.37
41. Public corridors hand rails | M | lf | $43.12
| L | lf | $2.42
42. Stretcher Bumpers | M | lf | $35.16
| L | lf | $6.45
43. Raised access floor | M | sf | $34.60
| L | sf | $6.45
44. Pallet racks 4' x 4' x 5' | M | ea. | $103.50
| L | ea. | $11.05
45. Expansion joint covers:
minimum quality | M | lf | $13.55
maximum quality | M | lf | $44.55
| L | lf | $5.85
46. Fiberglass:
grating 1” | M | sf | $29.69
| L | sf | $2.55
handrail | M | lf | $32.09
| L | lf | $3.55
vertical ladder | M | lf | $91.29
| L | lf | $7.25
vertical ladder with cage | M | lf | $112.00
| L | lf | $24.50
railing | M | lf | $59.25
| L | lf | $7.10
47. Marmolite counter tops | M+L | lf | $35.29
48. Lattice PVC Material 2" | M | sf | $4.19
49. Sauna Room 50sf | M+L | ea. | $10,300.00
50. Turnstile:
3'-6" | M | ea. | $2,555.00
| L | ea. | $150.00
7'-0" | M | ea. | $9,740.00
| L | ea. | $380.00
51. Bikes rack 8 " | M | ea. | $1,719.00
| L | ea. | $150.00
52. Basketball:
retractable Basketball Hoop | M | ea. | $3,186.00
** This price may vary from $35.00 to $165.00
| L | ea. | $2,199.00
net and goal | M | ea. | $29.50
| L | ea. | $6.98
shot clock | M | ea. | $2,895.00
| L | ea. | $435.00
score Board
minimum quality | M | ea. | $4,939.00
| L | ea. | $575.00
maximum quality | M | ea. | $10,735.00
| L | ea. | $1,581.00
floor finish | M+L | sf | $8.85
wall pads | M+L | sf | $11.99
53. Baseball:
score board:
minimum quality | M | ea. | $27,525.00
| L | ea. | $3,910.00
maximum quality | M | ea. | $61,969.00
| L | ea. | $6,325.00
54. Running track | M+L | sf | $7.50
55. Tennis:
court wind screen | M | sf | $2.65
| L | sf | $0.30
court floor topping | M+L | Is | $7,900.00
56. Volleyball court equipment | M+L | Is | $6,745.00
57. Telescopic bleachers | M+L | sf | $25.50
58. Baseball fence net | M+L | sf | $20.46
General Items
Description | Remarks | Unit | Average Cost
1. Slide | M | ea. | $3,325.00
| L | ea. | $545.00
2. Horizontal ladder | M | ea. | $1,489.00
| L | ea. | $545.00
3. See-saw (2 seats) | M | sf | $1,529.00
| L | sf | $259.00
4. Landscape explore structures
minimum quality | M | ea. | $1,765.00
| L | ea. | $635.00
maximum quality | M | ea. | $24,981.00
| L | ea. | $3,076.00
5. Bench 6 feet | M | ea. | $599.00
| L | ea. | $25.00
6. Table with chair | M | ea. | $3,136.00
| L | ea. | $46.25
7. Rubber floor finish | M | ea. | $14.37
| L | ea. | $4.10
8. Swing seats | M | ea. | $2,475.00
| L | ea. | $205.00
9. Spring animal or jet/plane | M | ea. | $965.00
| L | ea. | $85.00

## 11.Equipment
House appliances or fixtures
Description | Remarks | Unit | Average Cost
1. Refrigerator From $800.00 to $3,995.00 | M | ea. | $1,598.00
| L | ea. | $100.00
2. Oven range | M | ea. | $830.68
| L | ea. | $87.38
3. Microwave oven | M | ea. | $585.38
| L | ea. | $75.00
4. Kitchen hood 30" | M | ea. | $58.60
| L | ea. | $34.95
5. Kitchen hood 30" with light | M | ea. | $92.00
| L | ea. | $34.95
6. Dish washer | M | ea. | $731.00
| L | ea. | $105.00
7. Washer/dryer combination | M | ea. | $1,545.00
| L | ea. | $105.00
8. Washing machine | M | ea. | $730.00
| L | ea. | $45.00
9. Dryer machine | M | ea. | $730.00
| L | ea. | $90.00
10. Kitchenette 48" | M | ea. | $4,879.00
| L | ea. | $275.00
Industrial, Restaurant and Cafeteria Equipment
Description | Remarks | Unit | Average Cost
1. Ice maker | M | ea. | $4,851.00
| L | ea. | $425.00
2. Freezer | M | ea. | $605.00
| L | ea. | $125.00
3. Bottle box | M | ea. | $1,600.00
| L | ea. | $225.00
4. Fryer (not counter type) | M | ea. | $1,422.00
| L | ea. | $145.00
5. Plastic table with 4 seats | M | ea. | $699.00
| L | ea. | $90.00
6. Griddle (not counter type) | M | ea. | $2,500.00
| L | ea. | $275.00
7. Freezer 10' x 12' box | M | ea. | $36,650.00
| L | ea. | $5,925.00
8. Cooler 10' x 12' box | M | ea. | $40,000.00
| L | ea. | $6,611.00
9. Sandwich grill | M | ea. | $726.00
| L | ea. | $90.00
10. Meat slicer | M | ea. | $4,130.00
| L | ea. | $145.00
11. Water booster heater | M | ea. | $4,215.00
| L | ea. | $250.00
12. Juice dispenser | M | ea. | $1,735.00
| L | ea. | $175.00
13. Ice dispenser | M | ea. | $3,299.00
| L | ea. | $230.00
14. Cold milk dispenser | M | ea. | $1,865.00
| L | ea. | $230.00
15. Coffee maker | M | ea. | $3,870.00
| L | ea. | $230.00
16. Food/water disposer | M | ea. | $4,868.00
| L | ea. | $225.00
17. Wall type pot rack | M | ea. | $805.00
| L | ea. | $145.00
18. Dish cart | M | ea. | $1,435.00
| L | ea. | $90.00
19. Clean dish table | M | ea. | $1,427.00
| L | ea. | $295.00
20. Cold cups dispenser | M | ea. | $365.00
| L | ea. | $80.00
21. Hot cups dispenser | M | ea. | $365.00
| L | ea. | $80.00
22. Display refrigerator | M | ea. | $3,055.00
| L | ea. | $350.00
23. Beverage counter | M | ea. | $8,569.00
| L | ea. | $350.00
24. Refrigerated salad bar | M | ea. | $16,110.00
| L | ea. | $350.00
25. Tray and silver cart | M | ea. | $1,679.00
| L | ea. | $145.00
26. Counter fryer | M | ea. | $2,982.00
| L | ea. | $145.00
27. Counter char-broiler | M | ea. | $2,110.00
| L | ea. | $145.00
28. Counter griddle | M | ea. | $2,075.00
| L | ea. | $145.00
29. Deep fryer | M | ea. | $6,565.00
| L | ea. | $350.00
30. Open burner range | M | ea. | $5,299.00
| L | ea. | $300.00
31. Open oven heat range | M | ea. | $11,790.00
| L | ea. | $375.00
32. Cook refrigerator | M | ea. | $8,150.00
| L | ea. | $375.00
33. Work table with drawer | M | ea. | $3,499.00
| L | ea. | $300.00
Air conditioning fixture units
Description | Remarks | Unit | Average Cost
1. Standard wall units:
8,000 BTU | M | ea. | $579.00
12,000 BTU | M | ea. | $746.00
16,000 BTU | M | ea. | $700.00
20,000 BTU | M | ea. | $830.00
Any of the above | L | ea. | $175.00
2. Console without wire (wall mounted system):
10,000 BTU | M+L | ea. | $2,149.00
15,000 BTU | M+L | ea. | $2,535.00
18,000 BTU | M+L | ea. | $2,981.00
25,000 BTU | M+L | ea. | $3,349.00
3. Console with wire (wall or ceiling mounted system):
25,000 BTU | M+L | ea. | $3,990.00
30,000 BTU | M+L | ea. | $4,535.00
36,000 BTU | M+L | ea. | $5,440.00
48,000 BTU | M+L | ea. | $7,252.00
60,000 BTU | M+L | ea. | $9,025.00
Medical Equipment
Description | Remarks | Unit | Average Cost
1. Dental with related equipment | M+L | ls | $24,939.00
2. Dental stool (instrument and chair) | M+L | ls | $675.00
3. Surgical lighting (per operation table) | M+L | ls | $16,925.00
4. X-ray illuminator view | M+L | ls | $3,953.00
5. Intensive care unit service column | M+L | ls | $9,785.00
6. flat wall patient room service unit:
single patient | M | ls | $2,864.00
double patient | M | ls | $3,552.00
any of the above | L | ls | $360.00
7. patient bed:
first aid | M | ea. | $5,891.00
regular patient | M | ea. | $23,696.00
any of the above | L | ea. | $1,475.00
8. x-ray room:
Iluminators | M | ls | $4,165.00
view window 16"x24" | M+L | ls | $3,197.00
lead glass for window | M | ls | $455.00
lead door | M | ls | $109.95
lead panels C for walls
1.00 mm | M | sf | $4.49
2.15 mm | M | sf | $8.11
3.00 mm | M | sf | $23.53
1/16" | M | sf | $22.15
1/8" | M | sf | $43.87
9. Dark room:
film processor | M+L | ls | $3,415.00
accesories | M+L | ls | $37,582.00
10. Developing Tank | M+L | ls | $594.00
11. Air Compressor | M+L | ls | $5,910.00
12. Table, control, module, cassette and holder | M+L | ls | $89,346.00
Waste Disposal or Chutes System
Description | Remarks | Unit | Average Cost
1. Trash chutes (galvanized steel) 24" d. | M | lf | $195.00
| L | lf | $100.00
2. Aluminized steel-24" d | M | lf | $215.00
| L | lf | $100.00
3. Trash chutes (stainless steel) 24" d. | M | lf | $547.00
| L | lf | $175.00
4. Linen chutes 24" d. | M | lf | $291.00
| L | lf | $125.00
5. Trash compactor w/ 2 cyd. containers and chute system | M+L | pf | $4,036.00
Loading Dock Equipment
Description | Remarks | Unit | Average Cost
1. Bumpers | M | ea. | $262.13
| L | ea. | $51.98
2. Leveler 7' x 8' | M | ea. | $7,559.39
| L | ea. | $475.00
3. Edge-o-dock 6' x 2'-3' | M | ea. | $2,080.00
| L | ea. | $495.00
4. Seal | M | ea. | $438.00
| L | ea. | $95.00
5. Light | M | ea. | $625.00
| L | ea. | $60.00
6. Fender 5' x 8' | M | ea. | $15,322.00
| L | ea. | $1,915.00
Metal detector (walk thru) system
Description | Remarks | Unit | Average Cost
1. Metal detector (walk thru) system | M | ls | $9,315.00
| L | ls | $1,295.00

## 12.Furnishings
Theater Seats
Description | Remarks | Unit | Average Cost
1. Minimum quality | M | ea. | $132.46
| L | ea. | $54.50
2. Average quality | M | ea. | $260.91
| L | ea. | $65.50
3. High quality | M | ea. | $367.95
| L | ea. | $79.80
4. With aisle lights (add) | M | ea. | $381.00
| L | ea. | $95.25
Stadium Seats PVC
Description | Remarks | Unit | Average Cost
1. Minimum quality | M | ea. | $187.32
| L | ea. | $56.75
2. Average quality | M | ea. | $282.32
| L | ea. | $71.00
3. High quality | M | ea. | $426.00
| L | ea. | $97.00
Casework
Description | Remarks | Unit | Average Cost
1. Laboratory or medical rooms / from $1,000.00 to up | M+L | lf | $1,000.00
2. Galvanized steel material | M+L | lf | $518.00
3. Stainless steel material | M+L | lf | $569.00
4. Acid resistant finish | M+L | lf | $497.65
Vertical Blinds
Description | Remarks | Unit | Average Cost
PVC | M | sf | $7.70
| L | sf | $1.92
fabric | M | sf | $12.76
| L | sf | $3.19
Office Furniture
Description | Remarks | Unit | Average Cost
1. Chairs:
Executive chair w/arms, fully adj heavy duty 24/7
minimum | M | ea. | $545.00
maximum | M | ea. | $776.00
Secretarial chair w/arms, fully adj heavy duty 24/7
minimum | M | ea. | $481.68
maximum | M | ea. | $695.76
Big and tall chair without arms (up to 500 Lbs.)
minimum | M | ea. | $541.89
maximum | M | ea. | $729.25
Big and tall chair with arms (up to 500 Lbs.)
minimum | M | ea. | $622.17
maximum | M | ea. | $845.00
Guest chair with arms
minimum | M | ea. | $220.77
maximum | M | ea. | $295.00
2. Conference tables (wood):
Round 42"
minimum | M | ea. | $367.00
maximum | M | ea. | $525.00
Racetrack 12'
minimum | M | ea. | $1,537.65
maximum | M | ea. | $2,500.00
3. Archives:
Vertical
4 drawers (letter)
minimum | M | ea. | $316.00
maximum | M | ea. | $499.00
4 drawers (legal)
minimum | M | ea. | $345.00
maximum | M | ea. | $546.00
5 drawers (letter)
minimum | M | ea. | $481.00
maximum | M | ea. | $746.00
5 drawers (legal)
minimum | M | ea. | $539.00
maximum | M | ea. | $855.65
Lateral
4 drawers, solid front
minimum | M | ea. | $788.00
maximum | M | ea. | $1,210.00
4 drawers, retractable front
minimum | M | ea. | $940.25
maximum | M | ea. | $1,440.00
5 drawers, solid front
minimum | M | ea. | $1,098.00
maximum | M | ea. | $1,662.40
5 drawers, retractable front
minimum | M | ea. | $1,222.95
maximum | M | ea. | $1,881.60

## 13.Special Construction
Incinerator
Description | Remarks | Unit | Average Cost
Incinerator | M+L | pf | $9,620.00
Skylight
Description | Remarks | Unit | Average Cost
1. Big:
varrell vaults | M | sf | $103.36
| L | sf | $22.50
double glass | M | sf | $172.00
| L | sf | $32.50
2. Small:
domes | M | sf | $77.25
| L | sf | $22.00
single bubble | M | sf | $80.25
| L | sf | $23.00
double bubble | M | sf | $83.95
| L | sf | $28.00
Prefabricated Modular Office or Storage Rooms
Description | Remarks | Unit | Average Cost
1. 1-1/2" wall thickness | M | sf | $89.47
| L | sf | $25.00
2. 2" wall thickness | M | sf | $99.47
| L | sf | $29.30
3. 3" wall thickness | M | sf | $121.80
| L | sf | $39.00
Office Low Wall Divisions
Description | Remarks | Unit | Average Cost
1. Minimum quality | M | sf | $32.35
| L | sf | $4.00
2. Average quality | M | sf | $36.70
| L | sf | $4.75
3. High quality | M | sf | $49.69
| L | sf | $6.00

## 14.Conveying
Office Low Wall Divisions
Description | Remarks | Unit | Average Cost
1. Minimum quality | M+L | pf | $90,850.00
Elevator - hydraulic (1 cabin), 2,000 lbs., 100 fpm, std. Finishes
Description | Remarks | Unit | Average Cost
1. Minimum quality | M+L | pf | $124,315.00
2. Standard quality | M+L | pf | $130,155.00
3. High quality | M+L | pf | $139,469.00
Elevator Traction
Description | Remarks | Unit | Average Cost
1. Overhead lifts from 2 to 5 stories | M+L | ls | $170,000.00
2. Overhead lifts from 6 to 10 stories - *Note: Price may vary from $190,000 to $390,000 | M+L | ls | $323,000.00
3. Machine room-less (MRL) | M+L | ls | $115,500.00
Escalator
Description | Remarks | Unit | Average Cost
1. 30" width | M+L | pf | $138,355.00
2. 36" width | M+L | pf | $156,431.00
3. 42" width | M+L | pf | $174,508.00
Conveyor
Description | Remarks | Unit | Average Cost
1. Straight (wheel or roller) | M+L | lf | $29.19
2. Curved section (wheel or roller) | M+L | lf | $224.50
3. Any of the above with motor operated | M+L | lf | $254.41
4. Powered belt-power operated | M+L | lf | $209.60
Lift platform 3-ft. x 5-ft. with rails and gate, raise 4-ft.
Description | Remarks | Unit | Average Cost
1. Standard | M+L | ls | $14,895.00
2. Handicapped | M+L | ls | $16,070.00
3. Handicapped with enclosure | M+L | ls | $25,479.00
Handicapped chair lift elevator for stairs
Description | Remarks | Unit | Average Cost
1. Handicapped chair lift elevator for stairs | M+L | pf | $20,439.00
Pool Lift
Description | Remarks | Unit | Average Cost
1. Pool Lift | M+L | ls | $14,156.00
Dumbwaiter - *Note: Price may vary from $40,000 to $50,000
Description | Remarks | Unit | Average Cost
1. Dumbwaiter - *Note: Price may vary from $40,000 to $50,000 | M+L | pf | 1. $63,295.00

## 15.Mechanical Work
Air Conditioning
Description | Remarks | Unit | Average Cost
*Note: Air conditioning fixture appliances is included in Code 11-Equipment
1. Standard Central Unit Systems:
Room Area (sf) Capacity (Ton) BTU
1,000 6 70,000 | M+L |  | $10,777
2,000 12 140,000 | M+L |  | $21,553
5,000 30 350,000 | M+L |  | $53,552
10,000 60 700,000 | M+L |  | $107,764
25,000 146 1,750,000 | M+L |  | $262,226
50,000 292 3,500,000 | M+L |  | $524,450
75,000 438 5,250,000 | M+L |  | $786,676
100,000 584 7,000,000 | M+L |  | $1,048,900
120,000 700 8,400,000 | M+L |  | $1,257,244
125,000 730 8,750,000 | M+L |  | $1,311,126
2. Minisplit Central Units:
room areas | M+L | sf | $12.47
3. Miscellaneous Equipment:
diffusers | M | ea. | $75.89
| L | ea. | $9.80
motorized diffusers | M | ea. | $367.31
| L | ea. | $50.60
duct work:
galvanized metal | M | lbs | $4.25
| L | lbs | $1.57
fiberglass insulation | M | sf | $1.33
| L | sf | $1.28
Exhaust Fan:
250 CFM | M | ea. | $995.00
| L | ea. | $96.80
500 CFM | M | ea. | $964.00
| L | ea. | $108.90
1,000 CFM | M | ea. | $1,315.89
| L | ea. | $108.90
air cooler chillers | M | ton | $3,112.50
| L | ton | $150.00
cooling tower | M | gpm | $402.50
| L | gpm | $1.27
fan coil | M | cfm | $4.09
| L | cfm | $0.55
dust collector | M | cfm | $10.12
| L | cfm | $1.20
air handling Unit | M | cfm | $4.45
| L | cfm | $0.61
Fire Protection Sprinkler System
Description | Remarks | Unit | Average Cost
1. All related work:
by sprinkler head:
standard | M+L | ea. | $825.00
clean rooms | M+L | ea. | $1,025.00
by piping, fitting and hangers:
standard | M+L | lf | $86.00
clean rooms | M+L | lf | $120.00
by room area:
standard | M+L | sf | $7.39
clean rooms | M+L | sf | $9.25
2. Miscellaneous pipes and fitting for above:
carbon (black) steel pipes, with fitting and hangers:
3/4" | M | lf | $23.00
| L | lf | $5.75
1" | M | lf | $27.00
| L | lf | $6.75
1-1/4" | M | lf | $39.87
| L | lf | $6.85
1-1/2" | M | lf | $42.35
| L | lf | $6.85
2" | M | ea. | $39.87
| L | ea. | $6.85
2-1/2" | M | ea. | $52.66
| L | ea. | $7.50
carbon steel fittings:
3/4" | M | lf | $7.00
| L | lf | $2.20
1" | M | lf | $10.40
| L | lf | $2.20
1-1/4" | M | lf | $11.58
| L | lf | $2.70
1-1/2" | M | lf | $12.40
| L | lf | $3.20
2" | M | ea. | $13.40
| L | ea. | $4.46
2-1/2" | M | ea. | $65.00
| L | ea. | $5.50
Plumbing System
Description | Remarks | Unit | Average Cost
1. Living Units (all related work):
without site improvements (per fixture):
minimum (1 bath) | M+L | ea. | $6,132.38
maximum (house bath) | M+L | ea. | $13,599.00
2. Other Construction Works (all related work):
without site improvements (per fixture):
minimum | M+L | ea. | $2,487.45
maximum | M+L | ea. | $13,610.25
3. Living Units (all related work):
with site improvements (per fixture):
minimum | M+L | ea. | $6,300.85
maximum | M+L | ea. | $12,932.90
4. Other Construction Works (all related work):
with site improvements (per fixture):
minimum | M+L | ea. | $3,154.45
maximum | M+L | ea. | $14,588.33
5. Plumbing Fixtures, Including Faucets and Rough in:
water closet
minimum | M | ea. | $255.07
| L | ea. | $174.66
maximum | M | ea. | $1,284.00
| L | ea. | 194.06
H.C. Water Closet
minimum | M | ea. | $675.60
| L | ea. | $194.06
maximum | M | ea. | $889.75
| L | ea. | $226.40
lavatory (bath)
minimum | M | ea. | $189.66
| L | ea. | $90.56
maximum | M | ea. | $1,165.80
| L | ea. | $135.84
urinal
minimum | M | ea. | $440.92
| L | ea. | $135.84
maximum | M | ea. | $1,244.40
| L | ea. | $135.84
shower
minimum | M | ea. | $136.68
| L | ea. | $71.16
maximum | M | ea. | $189.66
| L | ea. | $168.19
janitor
minimum | M | ea. | $105.71
| L | ea. | $71.16
maximum | M | ea. | $364.44
| L | ea. | $135.84
drinking water cooler
minimum | M | ea. | $1,147.86
| L | ea. | $226.41
maximum | M | ea. | $2,778.78
| L | ea. | $226.41
drains
floor | M | ea. | $251.70
| L | ea. | $90.56
roof drains | M | ea. | $306.24
| L | ea. | $90.56
hoss bibbs | M | ea. | $109.32
| L | ea. | $12.04
bidets | M | ea. | $439.08
| L | ea. | $135.84
bath tub with shower
minimum | M | ea. | $339.30
| L | ea. | $90.56
maximum | M | ea. | $1,339.20
| L | ea. | $200.54
sinks
kitchen sink
minimum | M | ea. | $173.70
| L | ea. | $122.91
maximum | M | ea. | $1,339.20
| L | ea. | $200.53
laundry sink
minimum | M | ea. | $144.00
| L | ea. | $122.91
maximum | M | ea. | $453.71
| L | ea. | $155.25
lavatory sink (stainless steel) | M | ea. | $1,287.60
| L | ea. | $236.25
portable spa | M | sf | $380.70
| L | ea. | $97.03
"Whirlpool" type bath tub with "jacuzzi" motor | M | ea. | $3,540.00
| L | ea. | $323.44
6. Plumbing Equipment:
water heater tank
12 Gallons | M+L | ea. | $618.00
15 Gallons | M+L | ea. | $726.00
30 Gallons | M+L | ea. | $996.00
50 Gallons | M+L | ea. | $1,447.20
shower head with heater | M+L | ea. | $289.42
fire hose cabinet | M | ea. | $1,422.00
| L | ea. | $269.79
eye wash
single | M | ea. | $852.50
| L | ea. | $213.00
combined w/ shower | M | ea. | $1,729.20
| L | ea. | $330.00
submergible pumps (44 gpm) | M | ea.
minimum | M | ea. | $6,006.00
| L | ea. | $920.00
maximum | M | ea. | $6,249.00
| L | ea. | $920.00
grease trap (228 gal) 6' x 4' x 2' | M+L | ea. | $1,468.55
ornamental fountain pump and related equipment | M | ea. | $27,611.00
| L | ea. | $3,500.00
polyethylene septic tank | M | gal. | $4.29
| L | gal. | $0.44
fire hydrant | M | ea. | $2,468.55
| L | ea. | $750.75
tapping sleeve and valve | M+L | ea. | $2,805.00
water meter boxes 3/4" | M+L | ea. | $258.50
aluminum gutters | M+L | lf | $21.80
metal down spout | M+L | lf | $21.80
7. Pipes and Fittings - *Note: For fittings, multiply average cost by 7.45
PVC Pipes (Sdr-35):
4" | M | lf | $4.61
| L | lf | $0.85
6" | M | lf | $9.54
| L | lf | $1.61
8" | M | lf | $16.36
| L | lf | $2.75
PVC Pipes (Sch-40):
1-1/2" | M | lf | $1.25
| L | lf | $0.42
4" | M | lf | $5.77
| L | lf | $1.40
6" | M | lf | $9.10
| L | lf | $2.25
8" | M | lf | $22.00
| L | lf | $4.50
10" | M | lf | $45.00
| L | lf | $5.25
PVC Pipes (Sdr-14):
2" | M | lf | $5.52
| L | lf | 0.86
6" | M | lf | $15.49
| L | lf | $2.97
8" | M | lf | $16.93
| L | lf | $4.09
PVC Pipe (2000):
10" | M | lf | $18.18
| L | lf | $3.98
15" | M | lf | $28.54
| L | lf | $4.57
36" | M | lf | $162.00
| L | lf | $19.55
PVC "Vaspiral" Pipe:
24" | M | lf | $66.93
| L | lf | $6.11
36" | M | lf | $127.43
| L | lf | $5.78
48" | M | lf | $161.17
| L | lf | $8.67
PVC "Vassloc" Pipe:
18" | M | lf | $43.81
| L | lf | $5.77
36" | M | lf | $96.58
| L | lf | $7.80
48" | M | lf | $239.15
| L | lf | $9.80
polyethylene pipe:
18" | M | lf | $29.47
| L | lf | $5.55
24" | M | lf | $44.88
| L | lf | $6.31
36" | M | lf | $84.63
| L | lf | $6.31
copper pipe:
1/2" | M | lf | $4.09
| L | lf | $1.27
1-1/2" | M | lf | $19.25
| L | lf | $2.26
3" | M | lf | $61.99
| L | lf | $6.33
4" | M | lf | $103.76
| L | lf | $7.98
slotted drain pipe:
12" | M | lf | $63.88
| L | lf | $8.23
18" | M | lf | $81.03
| L | lf | $7.87
24" | M | lf | $99.94
| L | lf | $9.49
ductile iron pipe:
8" | M | lf | $78.55
| L | lf | $5.82
12" | M | lf | $188.75
| L | lf | $8.53
polyethylene corrugated pipe:
12" | M+L | lf | $16.80
15" | M+L | lf | $22.85
18" | M+L | lf | $34.32
24" | M+L | lf | $47.25
30" | M+L | lf | $85.49
36" | M+L | lf | $98.30
48" | M+L | lf | $143.91
60" | M+L | lf | $244.57

## 16.Electrical Work
General
Description | Remarks | Unit | Average Cost
1. Switches (including rough-in):
single & double | M | ea. | $12.47
| L | ea. | $6.10
three way | M | ea. | $14.85
| L | ea. | $6.10
switches pilot light | M | ea. | $20.33
| L | ea. | $6.10
2. Wall outlets:
single receptacle 250V (20, 20 & 50A) | M | ea. | $12.47
| L | ea. | $6.10
duplex receptacle 125V (15 & 20A) | M | ea. | $12.47
| L | ea. | $6.10
duplex GFCI 125 V (15 & 20A) | M | ea. | $31.19
| L | ea. | $13.40
3. Floor outlets:
floor boxes cast metal (bronze cover) | M | ea. | $70.17
| L | ea. | $9.95
floor boxes plastic (bronze cover) | M | ea. | $26.50
| L | ea. | $6.10
wall plates for switches and receptacles. (plastic) | M | ea. | $2.00
| L | ea. | $1.25
wall plates for switches and receptacles (stainless steel) | M | ea. | $4.75
| L | ea. | $1.25
weather proof plates | M | ea. | $14.05
| L | ea. | $3.68
television or telephone outlets | M | ea. | $4.85
| L | ea. | $6.10
smoke detector residential type | M | ea. | $39.09
| L | ea. | $9.95
*Rough-In included consist of ¾” to 1” EMT w/cable #8 to #12 thhn - Cost of wiring devices may be different depending on the type of construction facility. (i.e. residential, industrial, hospital facilities, hazardous areas, etc.)
1. EMT Conduits:
3/4-inches | M+L | lf | $2.60
1-inch | M+L | lf | $3.96
1-1/4-inches | M+L | lf | $5.25
1-1/2-inches | M+L | lf | $6.89
2-inches | M+L | lf | $8.87
2-1/2-inches | M+L | lf | $9.75
3-inches | M+L | lf | $13.25
3-1/2-inches | M+L | lf | $19.12
4-inches | M+L | lf | $25.84
2. EMT Couplings:
3/4-inches | M+L | ea. | $2.59
1-inch | M+L | ea. | $3.43
1-1/4-inches | M+L | ea. | $5.14
1-1/2-inches | M+L | ea. | $6.46
2-inches | M+L | ea. | $9.05
2-1/2-inches | M+L | ea. | $13.97
3-inches | M+L | ea. | $15.86
3-1/2-inches | M+L | ea. | $19.66
4-inches | M+L | ea. | $46.02
3. EMT Bends:
3/4-inches | M+L | ea. | $5.60
1-inch | M+L | ea. | $6.70
1-1/4-inches | M+L | ea. | $9.98
1-1/2-inches | M+L | ea. | $11.48
2-inches | M+L | ea. | $16.10
2-1/2-inches | M+L | ea. | $38.77
3-inches | M+L | ea. | $56.03
3-1/2-inches | M+L | ea. | $75.21
4-inches | M+L | ea. | $94.76
4. EMT Connectors:
3/4-inches | M+L | ea. | $3.43
1-inch | M+L | ea. | $4.10
1-1/4-inches | M+L | ea. | $6.02
1-1/2-inches | M+L | ea. | $7.51
2-inches | M+L | ea. | $9.82
2-1/2-inches | M+L | ea. | $17.57
3-inches | M+L | ea. | $19.48
3-1/2-inches | M+L | ea. | $23.25
4-inches | M+L | ea. | $43.08
*Note: Average cost for EMT materials is subject to changes due to market variations. Weekly verification of prices is recommended.
5. RGS Conduits:
3/4-inches | M+L | lf | $5.52
1-inch | M+L | lf | $5.42
1-1/4-inches | M+L | lf | $10.26
1-1/2-inches | M+L | lf | $12.96
2-inches | M+L | lf | $16.64
2-1/2-inches | M+L | lf | $21.56
3-inches | M+L | lf | $32.74
3-1/2-inches | M+L | lf | $37.45
4-inches | M+L | lf | $43.08
6. RGS Couplings:
3/4-inches | M+L | lf | $3.40
1-inch | M+L | lf | $5.43
1-1/4-inches | M+L | lf | $6.89
1-1/2-inches | M+L | lf | $8.62
2-inches | M+L | lf | $11.69
2-1/2-inches | M+L | lf | $13.60
3-inches | M+L | lf | $21.10
3-1/2-inches | M+L | lf | $24.56
4-inches | M+L | lf | $31.79
7. RGS Bends:
3/4-inches | M+L | lf | $5.60
1-inch | M+L | lf | $18.00
1-1/4-inches | M+L | lf | $21.56
1-1/2-inches | M+L | lf | $24.99
2-inches | M+L | lf | $29.29
2-1/2-inches | M+L | lf | $60.24
3-inches | M+L | lf | $90.71
3-1/2-inches | M+L | lf | $139.55
4-inches | M+L | lf | $165.82
8. PVC Sch. 40 Conduits:
3/4-inches | M+L | lf | $1.22
1-inch | M+L | lf | $2.33
1-1/4-inches | M+L | lf | $2.74
1-1/2-inches | M+L | lf | $3.89
2-inches | M+L | lf | $4.05
2-1/2-inches | M+L | lf | $4.47
3-inches | M+L | lf | $5.43
3-1/2-inches | M+L | lf | $6.05
4-inches | M+L | lf | $9.48
9. PVC Sch. 40 Couplings:
3/4-inches | M+L | ea. | $1.99
1-inch | M+L | ea. | $2.24
1-1/4-inches | M+L | ea. | $2.74
1-1/2-inches | M+L | ea. | $3.71
2-inches | M+L | ea. | $4.05
2-1/2-inches | M+L | ea. | $5.23
3-inches | M+L | ea. | $8.19
3-1/2-inches | M+L | ea. | $10.26
4-inches | M+L | ea. | $15.42
10. PVC Sch. 40 Bends:
3/4-inches | M+L | ea. | $5.11
1-inch | M+L | ea. | $5.97
1-1/4-inches | M+L | ea. | $6.18
1-1/2-inches | M+L | ea. | $9.64
2-inches | M+L | ea. | $12.50
2-1/2-inches | M+L | ea. | $14.24
3-inches | M+L | ea. | $32.74
3-1/2-inches | M+L | ea. | $40.37
4-inches | M+L | ea. | $50.83
11. PVC Sch. 40 Connectors:
3/4-inches | M+L | ea. | $3.89
1-inch | M+L | ea. | $4.16
1-1/4-inches | M+L | ea. | $5.19
1-1/2-inches | M+L | ea. | $6.89
2-inches | M+L | ea. | $7.41
2-1/2-inches | M+L | ea. | $9.13
3-inches | M+L | ea. | $18.12
3-1/2-inches | M+L | ea. | $20.69
4-inches | M+L | ea. | $25.86
12. Lighting Fixtures:
2’ x 2’ | M | ea. | $205.00
| L | ea. | $51.25
2’ x 4’ | M | ea. | $269.99
| L | ea. | $67.50
1’ x 8’ | M | ea. | $215.00
| L | ea. | $53.75
wall packs general use | M | ea. | $244.84
| L | ea. | $61.21
high bay for basketball courts | M | ea. | $431.11
| L | ea. | 107.78
downlight | M | ea. | $298.73
| L | ea. | $74.68
emergency light | M | ea. | $125.94
| L | ea. | $31.49
exit light | M | ea. | $354.00
| L | ea. | $88.50
*Note: Lighting fixture installation depends on the height of the building or sport facility. Type of environment will also affect the cost (i.e. hazardous area, industrials, commercial, etc.) Some lighting fixtures requires the use of special equipment (i.e. lifting equipment) for installation not included in these average costs.
13. Junction boxes for rough-in:
4” x 4” | M | ea. | $7.50
| L | ea. | $2.70
12” x 12” | M | ea. | $64.37
| L | ea. | $16.09
octagonal | M | ea. | $8.25
| L | ea. | $2.06
14. Condulets (LB Specifications):
1-1/4" to 4" | M | ea. | $29.55
| L | ea. | $7.39
15. Ground Rod 5/8”:
6' to 8' | M | ea. | $46.35
| L | ea. | $15.45
16. Multi Conductor cable #14 AWG:
2/c to 6/c | M | lf | $2.69
| L | lf | $0.90
17. Primary overhead lines ACSR (specs.) conductors:
# 1/0 to 3/0 | M | lf | $6.56
| L | lf | $2.19
18. Primary overhead copper conductors | M | lf | $8.93
| L | lf | $2.98
Electrical Distribution
Description | Remarks | Unit | Average Cost
1. Panel boards: - *Note: These are average costs for panel boards suitable for interior installation. NEMA variations will have a direct effect on equipments.
panel board load center type 70 amps. | M | ea. | $246.35
| L | ea. | $150.00
panel board load center type 100 & 125 amps. | M | ea. | $339.25
| L | ea. | $125.00
panel board 225 amps. | M | ea. | $575.00
| L | ea. | $191.66
panel board 400 amps. | M | ea. | $1,254.50
| L | ea. | $313.63
safety switches 30 & 60 amps.
Nema-1 | M | ea. | $200.00
| L | ea. | $67.00
Nema-3R | M | ea. | $286.65
| L | ea. | $67.00
residential type combination | M | ea. | $267.00
meter cabinets | L | ea. | $67.00
2. Meter Cabinets: - *Note: Meter cabinets must comply with PREPA requirements. Quantity of pos (positions or spaces) will affect the price of equipments.
metering service packs 800 amps. | M | ea. | $6,669.00
| L | ea. | $851.00
meter banks:
4-8 pos (spaces) | M | ea. | $5,748.00
| L | ea. | $851.00
9-12 pos (spaces) | M | ea. | $11,616.00
| L | ea. | $1,300.00
14-21 pos (spaces) | M | ea. | $13,210.00
| L | ea. | $1,300.00
3. Electrical substation: - *Note: Substations include transformers, enclosures (if apply), concrete pads, crane rental, oil pit and small tools. Transformer prices must be verified weekly.
25 kva pad mounted substation | M | ea. | $16,864.10
| L | ea. | 2960.4
50 kva pad mounted substation | M | ea. | $22,000.00
| L | ea. | $3,510.10
75 kva pad mounted substation | M | ea. | $25,665.00
| L | ea. | $5,858.40
100 kva pad mounted substation | M | ea. | $29,122.50
| L | ea. | $7,376.40
112.5 kva pad mounted substation | M | ea. | $29,122.50
| L | ea. | $7,376.40
150 kva transclosure type substation | M | ea. | $38,769.50
| L | ea. | $7,376.40
300 kva transclosure type substation | M | ea. | $52,882.50
| L | ea. | $8,794.50
500 kva transclosure type substation | M | ea. | $59,357.10
| L | ea. | $12,562.80
750 kva transclosure type substation | M | ea. | $97,762.50
| L | ea. | 11557.2
1,000 kva transclosure type substation | M | ea. | $128,486.60
| L | ea. | $15,180.00
1,500 kva unit substations | M | ea. | $146,642.10
| L | ea. | $16,111.20
2,000 kva unit substations | M | ea. | $223,459.50
| L | ea. | $22,770.00
2,500 kva unit substations | M | ea. | $244,404.60
| L | ea. | $23,118.00
*Note: High voltages switchgears, main switchboards and open rack vault for load interrupters switch, are to be quoted as per design.
4. Dry type transformers floor mounted:
15 kva | M | ea. | $1,470.00
| L | ea. | $368.00
30 kva | M | ea. | $2,928.00
| L | ea. | $732.00
45 kva | M | ea. | $3,634.00
| L | ea. | $909.00
75 kva | M | ea. | $5,315.30
| L | ea. | $1,328.83
100 kva | M | ea. | $7,700.40
| L | ea. | $1,925.10
150 kva | M | ea. | $8,590.50
| L | ea. | $2,147.63
wall support (metal channel or uni-strut) | M+L | ea. | $370.00
Site and Off-site Electrical Installation
Description | Remarks | Unit | Average Cost
1. Concrete poles: - *Note: Poles installation include heavy equipment, transportation of poles, selected material for backfill, small tools and concrete base for poles type H6 up to 65-ft. PREPA standards are to be quoted and considered as per electrical design.
40-H4 | M+L | ea. | $3,500.00
45-H4 | M+L | ea. | $3,796.00
45-H6 | M+L | ea. | $4,781.17
50-H4 | M+L | ea. | $3,875.00
50-H6 | M+L | ea. | $6,376.00
50-H8 | M+L | ea. | $8,295.00
55-H6 | M+L | ea. | $5,992.91
60-H6 | M+L | ea. | $6,116.00
65-H6 | M+L | ea. | $6,397.60
Other items most common used in public highways, streets and roads (based on P.R. Highway Authority standard specifications)
Description | Remarks | Unit | Average Cost
1. Removal existing pole | L | ea. | $939.00
2. Removal standard light | L | ea. | $750.00
3. Aluminum standard light 40’:
8S | M+L | ea. | $622.40
8T | M+L | ea. | $622.40
12S | M+L | ea. | $669.00
12T | M+L | ea. | $669.00
15S | M+L | ea. | $708.00
4. Mast arm:
15’ | M+L | ea. | $1,675.00
20’ | M+L | ea. | $1,904.00
25’ | M+L | ea. | $2,296.00
30’ | M+L | ea. | $2,675.00
35’ | M+L | ea. | $3,061.00
40’ | M+L | ea. | $3,445.00
45’ | M+L | ea. | $3,826.00
5. Conduits:
galvanized steel 2” | M+L | lm | $23.37
galvanized steel 4” | M+L | lm | $78.38
PVC 2” | M+L | lm | $7.31
PVC 4” | M+L | lm | $13.04
6. Conduit Cluster:
2 - 2” PVC | M+L | lm | $18.33
3 - 2” PVC | M+L | lm | $20.21
7. Post mounted type 10’:
Substation pole mounted:
15 kwa | M+L | ea. | $15,600.00
25 kwa | M+L | ea. | $18,720.00
50 kwa | M+L | ea. | $23,399.00
100 kwa | M+L | ea. | $31,199.00
150 kwa | M+L | ea. | $40,560.00
8. Concrete poles (octagonal) 33’:
Concrete pull boxes:
SLT-9B, 9C (specs.) | M+L | ea. | $681.60
30” x 30” | M+L | ea. | $1,512.00
48” x 48” | M+L | ea. | $2,080.00
Poly type:
A | M+L | ea. | $3.12
B | M+L | ea. | $3.12
C | M+L | ea. | $3.12
D | M+L | ea. | $3.12
E | M+L | ea. | $3.12
Loop:
detector unit | M+L | ea. | $50.89
lead-in cable | M+L | lm | $2.54
LC-1 (specs.) | M+L | ea. | $2.94
LC-2 (specs.) | M+L | ea. | $2.94
LC-3 (specs.) | M+L | ea. | $2.94
LC-4 (specs.) | M+L | ea. | $2.94
9. Self support pole:
55’ | M+L | ea. | $5,992.91
60’ | M+L | ea. | $6,116.00
65’ | M+L | ea. | $6,397.60
10. Utility concrete pole:
40’ | M+L | ea. | $3,796.00
45’ | M+L | ea. | $4,781.17
50’ | M+L | ea. | $4,995.00
55’-H6 | M+L | ea. | $5,992.91
60’-H6 | M+L | ea. | $6,116.00
65-H6 | M+L | ea. | $6,397.60
11. Aluminum pole mounted 12’: | M+L | ea. | $1,300.00
12. Prefab individual sense loop:
6’ x 8’ | M+L | ea. | $963.77
6’ x 10’ | M+L | ea. | $1,315.60
6’ x 15’ | M+L | ea. | $1,492.70
6’ x 20’ | M+L | ea. | $1,710.72
6’ x 30’ | M+L | ea. | $1,923.08
6’ x 40’ | M+L | ea. | $2,279.00
13. Conductors:
No. 1/0 Copper standard XLP (specs.) | M+L | lm | $6.33
No. 1/0 AWG aluminum (triplex) specs. | M+L | lm | $3.80
No. 1/0 AWG ACSR (specs.) | M+L | lm | $23.00
No. 2/0 AWG aluminum (triplex) specs. | M+L | lm | $6.65
No. 2/0 ACSR (specs.) | M+L | lm | 3.8
No. 2 AWG aluminum (triplex) specs. | M+L | lm | $5.05
No. 2 15 kva shield XLP copper (specs.) | M+L | lm | $8.81
No. 2 RHW (specs.) | M+L | lm | 3.92
No. 3 RHW (specs.) | M+L | lm | 18.96
336.4 MCM ACSR (specs.) | M+L | lm | $11.30
555.6 MCM ACSR (specs.) | M+L | lm | $16.76
No. 6 CU THW (specs.) | M+L | lm | $2.05
No. 6 RHH AL XLP (specs.) | M+L | lm | $54.30
No. 8 AWG TW Copper (specs.) | M+L | lm | $1.65
No. 10 THW (specs.) | M+L | lm | 1.75
No. 12 THW (specs.) | M+L | lm | 0.9
2 No. 14 AWG RHH (specs.) | M+L | lm | $2.10
3 No. 14 AWG RHH (specs.) | M+L | lm | $2.30
4 No. 14 AWG RHH (specs.) | M+L | lm | $2.45
5 No. 14 AWG RHH (specs.) | M+L | lm | 2.55
6 No. 14 AWG RHH (specs.) | M+L | lm | $2.70
7 No. 14 AWG RHH (specs.) | M+L | lm | $2.87
14. Signal head:
3 - L - V (specs.) | M+L | ea. | $754.00
3 - 5 - V (specs.) | M+L | ea. | $958.45
5 – SL – C – PE (specs.) | M+L | ea. | $1,088.00
Service pedestal | M+L | ea. | $1,129.00
HPS Wall mounted 100 w | M+L | ea. | $459.65
Post top mounted 12’ | M+L | ea. | $879.00
Pedestrian push button | M+L | ea. | $1,465.95
Local controller, assembly | M+L | ea. | $10,895.40
Master controller, assembly | M+L | ea. | $21.30
Telecom cable 12 pairs | M+L | lm | $4.77
Fiber optic communication | M+L | lm | $3.65
Living dwelling units
Description | Remarks | Unit | Average Cost
1. House only | M+L | sf | $92.52
2. House with public site improvements | M+L | sf | 126.6